## Calculations
Knudsen Pump Calculation Sheet | [10 empty] | Relevant Information
[11 empty] | Ambient Pressure at 30,000ft |  | 30100 | Pa | [17 empty] | Specific Viscosity Calculator |  |  |  |  | Conversion Table
Calculation Parameters | [10 empty] | Ambient Temperature at 30,000ft |  | -45 | ̊C | [17 empty] | Oxygen |  | Nitrogen |  |  | 1 | bar | 0.000145 | psi
Universal Gas Constant, Rg |  |  |  |  | 8.3145 | J/molK |  |  |  |  | Ambient Temperature at 30,000ft (K) |  | 228 | K | [17 empty] | Coeff | Para | Coeff | Para |  | 1 | cp | 0.001 | Pa·s
Gas Type |  |  |  |  | Dry Air | [26 empty] | 0.01904 |  | 0.016721
Molecular mass of gas, M |  |  |  |  | 0.02897 | kg/mol | [25 empty] | 6.5004e-05 | t | 3.9273e-05 | t |  | Dry Air Composition
Boltzmann Constant, k |  |  |  |  | 1.3807e-23 | m2kg/s2K | [25 empty] | -8.9754e-08 | t2 | 1.2247e-07 | t2 |  | Element | Vol. Ratio
Collision Diameter, D |  |  |  |  | 3.74e-10 | m | [25 empty] | 8.9754e-07 | p | 8.5609e-07 | p |  | Oxygen | 0.2095
Avagadro Number, Na |  |  |  |  | 6.0221e+23 | per mol | [25 empty] | 6.1312e-10 | p2 | 4.6929e-10 | p2 |  | Nitrogen | 0.7809
Mass of gas molecule, m |  |  |  |  | 4.8106e-26 | kg per mol | [25 empty] | C02 |  | Argon |  |  | C02 | 0.0003
Atmospheric Pressure |  |  |  |  | 101325 | Pa | [25 empty] | Coeff | Para | Coeff | Para |  | Argon | 0.00993
[32 empty] | 0.013734 |  | 0.020876
[32 empty] | 4.4113e-05 | t | 7.0219e-05 | t
[32 empty] | 1.1299e-07 | t2 | -3.3071e-08 | t2
VARYING HYDRAULIC RADIUS | [31 empty] | 4.3306e-08 | p | 1.1996e-06 | p
[32 empty] | 2.6763e-09 | p2 | 7.2429e-10 | p2
Temperature, T1 (K) | Temperature, T2 (K) | Pressure, P1 (Pa) | Hydraulic Radius, a (m) | Hydraulic Radius, a (μm) | Capillary Channel Length, x (m) | Temperature Ratio | Exponent, γ | Pressure Ratio | Pressure, P2 (Pa) | Pressure Difference (kPa) | Temperature Gradient, dT/dx | Pressure Gradient, dT/dx | Hydraulic Area, s (m2) | # Molecules/vol. N | Density, ρ (kg/m3) | Mean velocity, u (m/s) | Mean free path, λ (m) | Knudsen No. Kn | Flow regime |  | Rarefraction parameter, δ | Non-dim Temp, τ | Non-dim press, ν | Viscosity, μ (kg/ms2) |  | Temp Coeff Qt | Press Coeff Qp | Q | Mass flow rate, M (kg/s) | Volume Flow Rate, V (m3/s) | SCC (cm3/min) | T (°C) | P (psi) | Oxygen Viscosity (kg/ms2) |  | Nitrogen Viscosity (kg/ms2) |  | C02 Viscosity (kg/ms2) |  | Argon Viscosity (kg/ms2) | Dry Air Viscosity (kg/ms2) | Collision Diameter (m)
273 | 350 | 22740 | 1e-07 | 0.1 | 6e-06 | 1.2821 | 0.37559 | 1.0978 | 24964.2373 | 2.2242 | 12833333.3333 | 370706213.3563 | 3.1416e-14 | 6.0331e+24 | 0.29023 | 446.6776 | 1.2522e-16 | 1.2522e-09 | Kn<0.01 | ERROR | 0.33281 | 0.0047009 | 0.0016302 | 1.7261e-05 | 0.33 | 1.3889 | 0.52166 | 0.0056787 | 1.0248e-14 | 3.5311e-14 | 2.1187e-06 | 0 | 3.2973 | 1.9042e-05 |  | 1.6724e-05 |  | 1.3734e-05 |  | 2.088e-05 | 1.7261e-05 | 3.743e-10
273 | 350 | 22740 | 2e-07 | 0.2 | 6e-06 | 1.2821 | 0.31281 | 1.0808 | 24577.8928 | 1.8379 | 12833333.3333 | 306315468.858 | 1.2566e-13 | 6.0331e+24 | 0.29023 | 446.6776 | 1.2522e-16 | 6.2609e-10 | Kn<0.01 | ERROR | 0.66561 | 0.0094017 | 0.0026941 | 1.7261e-05 | 0.67 | 1.4228 | 0.44507 | 0.012178 | 8.7908e-14 | 3.0289e-13 | 1.8173e-05 | 0 | 3.2973 | 1.9042e-05 |  | 1.6724e-05 |  | 1.3734e-05 |  | 2.088e-05 | 1.7261e-05 | 3.743e-10
273 | 350 | 22740 | 3e-07 | 0.3 | 6e-06 | 1.2821 | 0.26826 | 1.0689 | 24307.3324 | 1.5673 | 12833333.3333 | 261222072.3899 | 2.8274e-13 | 6.0331e+24 | 0.29023 | 446.6776 | 1.2522e-16 | 4.174e-10 | Kn<0.01 | ERROR | 0.99842 | 0.014103 | 0.0034462 | 1.7261e-05 | 1 | 1.4758 | 0.3959 | 0.019448 | 3.1588e-13 | 1.0884e-12 | 6.5303e-05 | 0 | 3.2973 | 1.9042e-05 |  | 1.6724e-05 |  | 1.3734e-05 |  | 2.088e-05 | 1.7261e-05 | 3.743e-10
273 | 350 | 22740 | 4e-07 | 0.4 | 6e-06 | 1.2821 | 0.23269 | 1.0595 | 24093.4663 | 1.3535 | 12833333.3333 | 225577719.6305 | 5.0265e-13 | 6.0331e+24 | 0.29023 | 446.6776 | 1.2522e-16 | 3.1305e-10 | Kn<0.01 | ERROR | 1.3312 | 0.018803 | 0.0039679 | 1.7261e-05 | 1.33 | 1.5413 | 0.35864 | 0.027558 | 7.9574e-13 | 2.7418e-12 | 0.00016451 | 0 | 3.2973 | 1.9042e-05 |  | 1.6724e-05 |  | 1.3734e-05 |  | 2.088e-05 | 1.7261e-05 | 3.743e-10
273 | 350 | 22740 | 5e-07 | 0.5 | 6e-06 | 1.2821 | 0.204 | 1.052 | 23922.2962 | 1.1823 | 12833333.3333 | 197049367.2954 | 7.854e-13 | 6.0331e+24 | 0.29023 | 446.6776 | 1.2522e-16 | 2.5044e-10 | Kn<0.01 | ERROR | 1.664 | 0.023504 | 0.0043327 | 1.7261e-05 | 1.66 | 1.6081 | 0.32805 | 0.036376 | 1.6412e-12 | 5.6548e-12 | 0.00033929 | 0 | 3.2973 | 1.9042e-05 |  | 1.6724e-05 |  | 1.3734e-05 |  | 2.088e-05 | 1.7261e-05 | 3.743e-10
273 | 350 | 22740 | 6e-07 | 0.6 | 6e-06 | 1.2821 | 0.17953 | 1.0456 | 23777.3364 | 1.0373 | 12833333.3333 | 172889393.5329 | 1.131e-12 | 6.0331e+24 | 0.29023 | 446.6776 | 1.2522e-16 | 2.087e-10 | Kn<0.01 | ERROR | 1.9968 | 0.028205 | 0.0045617 | 1.7261e-05 | 2 | 1.6799 | 0.3016 | 0.046006 | 2.9889e-12 | 1.0299e-11 | 0.00061791 | 0 | 3.2973 | 1.9042e-05 |  | 1.6724e-05 |  | 1.3734e-05 |  | 2.088e-05 | 1.7261e-05 | 3.743e-10
273 | 350 | 22740 | 7e-07 | 0.7 | 6e-06 | 1.2821 | 0.16119 | 1.0409 | 23669.1873 | 0.92919 | 12833333.3333 | 154864544.693 | 1.5394e-12 | 6.0331e+24 | 0.29023 | 446.6776 | 1.2522e-16 | 1.7888e-10 | Kn<0.01 | ERROR | 2.3296 | 0.032906 | 0.0047672 | 1.7261e-05 | 2.33 | 1.753 | 0.28256 | 0.056337 | 4.9819e-12 | 1.7165e-11 | 0.0010299 | 0 | 3.2973 | 1.9042e-05 |  | 1.6724e-05 |  | 1.3734e-05 |  | 2.088e-05 | 1.7261e-05 | 3.743e-10
273 | 350 | 22740 | 8e-07 | 0.8 | 6e-06 | 1.2821 | 0.14431 | 1.0365 | 23570.1307 | 0.83013 | 12833333.3333 | 138355109.3538 | 2.0106e-12 | 6.0331e+24 | 0.29023 | 446.6776 | 1.2522e-16 | 1.5652e-10 | Kn<0.01 | ERROR | 2.6624 | 0.037607 | 0.0048674 | 1.7261e-05 | 2.66 | 1.8261 | 0.26352 | 0.067391 | 7.7836e-12 | 2.6819e-11 | 0.0016091 | 0 | 3.2973 | 1.9042e-05 |  | 1.6724e-05 |  | 1.3734e-05 |  | 2.088e-05 | 1.7261e-05 | 3.743e-10
273 | 350 | 22740 | 9e-07 | 0.9 | 6e-06 | 1.2821 | 0.12827 | 1.0324 | 23476.422 | 0.73642 | 12833333.3333 | 122736993.7158 | 2.5447e-12 | 6.0331e+24 | 0.29023 | 446.6776 | 1.2522e-16 | 1.3913e-10 | Kn<0.01 | ERROR | 2.9952 | 0.042308 | 0.0048577 | 1.7261e-05 | 3 | 1.9014 | 0.2439 | 0.079259 | 1.1586e-11 | 3.992e-11 | 0.0023952 | 0 | 3.2973 | 1.9042e-05 |  | 1.6724e-05 |  | 1.3734e-05 |  | 2.088e-05 | 1.7261e-05 | 3.743e-10
273 | 350 | 22740 | 1e-06 | 1 | 6e-06 | 1.2821 | 0.11672 | 1.0294 | 23409.1387 | 0.66914 | 12833333.3333 | 111523112.4741 | 3.1416e-12 | 6.0331e+24 | 0.29023 | 446.6776 | 1.2522e-16 | 1.2522e-10 | Kn<0.01 | ERROR | 3.3281 | 0.047009 | 0.0049043 | 1.7261e-05 | 3.33 | 1.9773 | 0.2308 | 0.09182 | 1.6571e-11 | 5.7095e-11 | 0.0034257 | 0 | 3.2973 | 1.9042e-05 |  | 1.6724e-05 |  | 1.3734e-05 |  | 2.088e-05 | 1.7261e-05 | 3.743e-10
273 | 350 | 22740 | 1.1e-06 | 1.1 | 6e-06 | 1.2821 | 0.10603 | 1.0267 | 23347.0038 | 0.607 | 12833333.3333 | 101167308.3076 | 3.8013e-12 | 6.0331e+24 | 0.29023 | 446.6776 | 1.2522e-16 | 1.1384e-10 | Kn<0.01 | ERROR | 3.6609 | 0.051709 | 0.0048938 | 1.7261e-05 | 3.66 | 2.0533 | 0.2177 | 0.10511 | 2.2952e-11 | 7.9082e-11 | 0.0047449 | 0 | 3.2973 | 1.9042e-05 |  | 1.6724e-05 |  | 1.3734e-05 |  | 2.088e-05 | 1.7261e-05 | 3.743e-10
VARYING TEMPERATURE DIFFERENCE
Temperature, T1 (K) | Temperature, T2 (K) | Pressure, P1 (Pa) | Hydraulic Radius, a (m) |  | Capillary Channel Length, x (m) | Temperature Ratio | Exponent, γ | Pressure Ratio | Pressure, P2 (Pa) | Pressure Difference (kPa) | Temperature Gradient, dT/dx | Pressure Gradient, dT/dx | Hydraulic Area, s (m2) | # Molecules/vol. N | Density, ρ (kg/m3) | Mean velocity, u (m/s) | Mean free path, λ (m) | Knudsen No. Kn | Flow regime |  | Rarefraction parameter, δ | Non-dim Temp, τ | Non-dim press, ν | Viscosity, μ (kg/ms2) |  | Temp Coeff Qt | Press Coeff Qp | Q | Mass flow rate, M (kg/s) | Volume Flow Rate, V (m3/s) | SCC (cm3/min) | T (°C) | P (psi) | Oxygen Viscosity (kg/ms2) |  | Nitrogen Viscosity (kg/ms2) |  | C02 Viscosity (kg/ms2) |  | Argon Viscosity (kg/ms2) | Dry Air Viscosity (kg/ms2) | Collision Diameter (m)
273 | 290 | 101325 | 1e-07 |  | 5e-06 | 1.0623 | 0.21896 | 1.0133 | 102674.1524 | 1.3492 | 3400000 | 269830481.7046 | 3.1416e-14 | 2.6883e+25 | 1.2932 | 446.6776 | 2.807e-17 | 2.807e-10 | Kn<0.01 | ERROR | 1.4821 | 0.0012454 | 0.0002663 | 1.7271e-05 | 1.48 | 1.5712 | 0.34404 | 0.0018652 | 1.4999e-14 | 1.1598e-14 | 6.959e-07 | 0 | 14.6921 | 1.9053e-05 |  | 1.6734e-05 |  | 1.3735e-05 |  | 2.0894e-05 | 1.7271e-05 | 3.7419e-10
273 | 295 | 101325 | 1e-07 |  | 5e-06 | 1.0806 | 0.21896 | 1.0171 | 103059.183 | 1.7342 | 4400000 | 346836608.8298 | 3.1416e-14 | 2.6883e+25 | 1.2932 | 446.6776 | 2.807e-17 | 2.807e-10 | Kn<0.01 | ERROR | 1.4821 | 0.0016117 | 0.0003423 | 1.7271e-05 | 1.48 | 1.5712 | 0.34404 | 0.0024146 | 1.9417e-14 | 1.5015e-14 | 9.0087e-07 | 0 | 14.6921 | 1.9053e-05 |  | 1.6734e-05 |  | 1.3735e-05 |  | 2.0894e-05 | 1.7271e-05 | 3.7419e-10
273 | 300 | 101325 | 1e-07 |  | 5e-06 | 1.0989 | 0.21896 | 1.0209 | 103439.1499 | 2.1141 | 5400000 | 422829983.2715 | 3.1416e-14 | 2.6883e+25 | 1.2932 | 446.6776 | 2.807e-17 | 2.807e-10 | Kn<0.01 | ERROR | 1.4821 | 0.001978 | 0.0004173 | 1.7271e-05 | 1.48 | 1.5712 | 0.34404 | 0.0029644 | 2.3838e-14 | 1.8433e-14 | 1.106e-06 | 0 | 14.6921 | 1.9053e-05 |  | 1.6734e-05 |  | 1.3735e-05 |  | 2.0894e-05 | 1.7271e-05 | 3.7419e-10
273 | 305 | 101325 | 1e-07 |  | 5e-06 | 1.1172 | 0.21896 | 1.0246 | 103814.2024 | 2.4892 | 6400000 | 497840475.5136 | 3.1416e-14 | 2.6883e+25 | 1.2932 | 446.6776 | 2.807e-17 | 2.807e-10 | Kn<0.01 | ERROR | 1.4821 | 0.0023443 | 0.00049133 | 1.7271e-05 | 1.48 | 1.5712 | 0.34404 | 0.0035145 | 2.8261e-14 | 2.1853e-14 | 1.3112e-06 | 0 | 14.6921 | 1.9053e-05 |  | 1.6734e-05 |  | 1.3735e-05 |  | 2.0894e-05 | 1.7271e-05 | 3.7419e-10
273 | 310 | 101325 | 1e-07 |  | 5e-06 | 1.1355 | 0.21896 | 1.0282 | 104184.483 | 2.8595 | 7400000 | 571896602.7425 | 3.1416e-14 | 2.6883e+25 | 1.2932 | 446.6776 | 2.807e-17 | 2.807e-10 | Kn<0.01 | ERROR | 1.4821 | 0.0027106 | 0.00056442 | 1.7271e-05 | 1.48 | 1.5712 | 0.34404 | 0.0040649 | 3.2687e-14 | 2.5276e-14 | 1.5165e-06 | 0 | 14.6921 | 1.9053e-05 |  | 1.6734e-05 |  | 1.3735e-05 |  | 2.0894e-05 | 1.7271e-05 | 3.7419e-10
273 | 315 | 101325 | 1e-07 |  | 5e-06 | 1.1538 | 0.21896 | 1.0318 | 104550.1281 | 3.2251 | 8400000 | 645025610.8711 | 3.1416e-14 | 2.6883e+25 | 1.2932 | 446.6776 | 2.807e-17 | 2.807e-10 | Kn<0.01 | ERROR | 1.4821 | 0.0030769 | 0.00063659 | 1.7271e-05 | 1.48 | 1.5712 | 0.34404 | 0.0046156 | 3.7115e-14 | 2.87e-14 | 1.722e-06 | 0 | 14.6921 | 1.9053e-05 |  | 1.6734e-05 |  | 1.3735e-05 |  | 2.0894e-05 | 1.7271e-05 | 3.7419e-10
273 | 320 | 101325 | 1e-07 |  | 5e-06 | 1.1722 | 0.21896 | 1.0354 | 104911.2678 | 3.5863 | 9400000 | 717253550.3751 | 3.1416e-14 | 2.6883e+25 | 1.2932 | 446.6776 | 2.807e-17 | 2.807e-10 | Kn<0.01 | ERROR | 1.4821 | 0.0034432 | 0.00070787 | 1.7271e-05 | 1.48 | 1.5712 | 0.34404 | 0.0051666 | 4.1546e-14 | 3.2127e-14 | 1.9276e-06 | 0 | 14.6921 | 1.9053e-05 |  | 1.6734e-05 |  | 1.3735e-05 |  | 2.0894e-05 | 1.7271e-05 | 3.7419e-10
273 | 325 | 101325 | 1e-07 |  | 5e-06 | 1.1905 | 0.21896 | 1.0389 | 105268.0267 | 3.943 | 10400000 | 788605346.499 | 3.1416e-14 | 2.6883e+25 | 1.2932 | 446.6776 | 2.807e-17 | 2.807e-10 | Kn<0.01 | ERROR | 1.4821 | 0.0038095 | 0.00077829 | 1.7271e-05 | 1.48 | 1.5712 | 0.34404 | 0.0057179 | 4.598e-14 | 3.5555e-14 | 2.1333e-06 | 0 | 14.6921 | 1.9053e-05 |  | 1.6734e-05 |  | 1.3735e-05 |  | 2.0894e-05 | 1.7271e-05 | 3.7419e-10
273 | 330 | 101325 | 1e-07 |  | 5e-06 | 1.2088 | 0.21896 | 1.0424 | 105620.5243 | 4.2955 | 11400000 | 859104864.3265 | 3.1416e-14 | 2.6883e+25 | 1.2932 | 446.6776 | 2.807e-17 | 2.807e-10 | Kn<0.01 | ERROR | 1.4821 | 0.0041758 | 0.00084787 | 1.7271e-05 | 1.48 | 1.5712 | 0.34404 | 0.0062695 | 5.0415e-14 | 3.8985e-14 | 2.3391e-06 | 0 | 14.6921 | 1.9053e-05 |  | 1.6734e-05 |  | 1.3735e-05 |  | 2.0894e-05 | 1.7271e-05 | 3.7419e-10
273 | 335 | 101325 | 1e-07 |  | 5e-06 | 1.2271 | 0.21896 | 1.0458 | 105968.8748 | 4.6439 | 12400000 | 928774969.1654 | 3.1416e-14 | 2.6883e+25 | 1.2932 | 446.6776 | 2.807e-17 | 2.807e-10 | Kn<0.01 | ERROR | 1.4821 | 0.0045421 | 0.00091663 | 1.7271e-05 | 1.48 | 1.5712 | 0.34404 | 0.0068214 | 5.4853e-14 | 4.2416e-14 | 2.545e-06 | 0 | 14.6921 | 1.9053e-05 |  | 1.6734e-05 |  | 1.3735e-05 |  | 2.0894e-05 | 1.7271e-05 | 3.7419e-10
273 | 340 | 101325 | 1e-07 |  | 5e-06 | 1.2454 | 0.21896 | 1.0492 | 106313.1879 | 4.9882 | 13400000 | 997637582.6478 | 3.1416e-14 | 2.6883e+25 | 1.2932 | 446.6776 | 2.807e-17 | 2.807e-10 | Kn<0.01 | ERROR | 1.4821 | 0.0049084 | 0.00098459 | 1.7271e-05 | 1.48 | 1.5712 | 0.34404 | 0.0073736 | 5.9293e-14 | 4.585e-14 | 2.751e-06 | 0 | 14.6921 | 1.9053e-05 |  | 1.6734e-05 |  | 1.3735e-05 |  | 2.0894e-05 | 1.7271e-05 | 3.7419e-10
VARYING CAPILLARY LENGTH P1
Temperature, T1 (K) | Temperature, T2 (K) | Pressure, P1 (Pa) | Hydraulic Radius, a (m) | Pressure, P1 ( kPa) | Capillary Channel Length, x (m) | Temperature Ratio | Exponent, γ | Pressure Ratio | Pressure, P2 (Pa) | Pressure Difference (kPa) | Temperature Gradient, dT/dx | Pressure Gradient, dT/dx | Hydraulic Area, s (m2) | # Molecules/vol. N | Density, ρ (kg/m3) | Mean velocity, u (m/s) | Mean free path, λ (m) | Knudsen No. Kn | Flow regime |  | Rarefraction parameter, δ | Non-dim Temp, τ | Non-dim press, ν | Viscosity, μ (kg/ms2) |  | Temp Coeff Qt | Press Coeff Qp | Q | Mass flow rate, M (kg/s) | Volume Flow Rate, V (m3/s) | SCC (cm3/min) | T (°C) | P (psi) | Oxygen Viscosity (kg/ms2) |  | Nitrogen Viscosity (kg/ms2) |  | C02 Viscosity (kg/ms2) |  | Argon Viscosity (kg/ms2) | Dry Air Viscosity (kg/ms2) | Collision Diameter (m)
273 | 290 | 50662.5 | 1e-07 | 50.6625 | 5e-06 | 1.0623 | 0.30233 | 1.0184 | 51596.2766 | 0.93378 | 3400000 | 186755317.2771 | 3.1416e-14 | 1.3441e+25 | 0.6466 | 446.6776 | 5.6182e-17 | 5.6182e-10 | Kn<0.01 | ERROR | 0.74131 | 0.0012454 | 0.00036863 | 1.7264e-05 | 0.74 | 1.4332 | 0.4333 | 0.0016252 | 6.5344e-15 | 1.0106e-14 | 6.0635e-07 | 0 | 7.3461 | 1.9046e-05 |  | 1.6728e-05 |  | 1.3734e-05 |  | 2.0885e-05 | 1.7264e-05 | 3.7426e-10
273 | 295 | 55728.75 | 1e-07 | 55.7287 | 5e-06 | 1.0806 | 0.29104 | 1.0228 | 57000.0961 | 1.2713 | 4400000 | 254269226.2311 | 3.1416e-14 | 1.4785e+25 | 0.71126 | 446.6776 | 5.107e-17 | 5.107e-10 | Kn<0.01 | ERROR | 0.81541 | 0.0016117 | 0.00045626 | 1.7265e-05 | 0.82 | 1.4458 | 0.4208 | 0.0021383 | 9.4571e-15 | 1.3296e-14 | 7.9777e-07 | 0 | 8.0807 | 1.9047e-05 |  | 1.6728e-05 |  | 1.3734e-05 |  | 2.0886e-05 | 1.7265e-05 | 3.7425e-10
273 | 300 | 60795 | 1e-07 | 60.795 | 5e-06 | 1.0989 | 0.28174 | 1.0269 | 62432.0644 | 1.6371 | 5400000 | 327412872.0065 | 3.1416e-14 | 1.613e+25 | 0.77592 | 446.6776 | 4.6811e-17 | 4.6811e-10 | Kn<0.01 | ERROR | 0.8895 | 0.001978 | 0.00053855 | 1.7266e-05 | 0.89 | 1.4575 | 0.41065 | 0.0026619 | 1.2843e-14 | 1.6552e-14 | 9.9311e-07 | 0 | 8.8153 | 1.9047e-05 |  | 1.6729e-05 |  | 1.3734e-05 |  | 2.0887e-05 | 1.7266e-05 | 3.7425e-10
273 | 305 | 65861.25 | 1e-07 | 65.8612 | 5e-06 | 1.1172 | 0.27309 | 1.0307 | 67885.3384 | 2.0241 | 6400000 | 404817684.5011 | 3.1416e-14 | 1.7474e+25 | 0.84058 | 446.6776 | 4.3207e-17 | 4.3207e-10 | Kn<0.01 | ERROR | 0.96359 | 0.0023443 | 0.00061465 | 1.7266e-05 | 0.96 | 1.4692 | 0.40122 | 0.0031976 | 1.6713e-14 | 1.9883e-14 | 1.193e-06 | 0 | 9.5499 | 1.9048e-05 |  | 1.673e-05 |  | 1.3735e-05 |  | 2.0888e-05 | 1.7266e-05 | 3.7424e-10
273 | 310 | 70927.5 | 1e-07 | 70.9275 | 5e-06 | 1.1355 | 0.26361 | 1.0341 | 73344.1543 | 2.4167 | 7400000 | 483330853.3129 | 3.1416e-14 | 1.8818e+25 | 0.90524 | 446.6776 | 4.0118e-17 | 4.0118e-10 | Kn<0.01 | ERROR | 1.0377 | 0.0027106 | 0.00068144 | 1.7267e-05 | 1.04 | 1.4838 | 0.39114 | 0.0037555 | 2.1139e-14 | 2.3352e-14 | 1.4011e-06 | 0 | 10.2845 | 1.9049e-05 |  | 1.673e-05 |  | 1.3735e-05 |  | 2.0889e-05 | 1.7267e-05 | 3.7423e-10
273 | 315 | 75993.75 | 1e-07 | 75.9938 | 5e-06 | 1.1538 | 0.25558 | 1.0373 | 78824.5921 | 2.8308 | 8400000 | 566168427.3677 | 3.1416e-14 | 2.0162e+25 | 0.9699 | 446.6776 | 3.744e-17 | 3.744e-10 | Kn<0.01 | ERROR | 1.1118 | 0.0030769 | 0.00074502 | 1.7268e-05 | 1.11 | 1.4978 | 0.38281 | 0.0043234 | 2.6074e-14 | 2.6884e-14 | 1.613e-06 | 0 | 11.0191 | 1.9049e-05 |  | 1.6731e-05 |  | 1.3735e-05 |  | 2.089e-05 | 1.7268e-05 | 3.7423e-10
273 | 320 | 81060 | 1e-07 | 81.06 | 5e-06 | 1.1722 | 0.24659 | 1.0399 | 84298.1957 | 3.2382 | 9400000 | 647639141.27 | 3.1416e-14 | 2.1506e+25 | 1.0346 | 446.6776 | 3.5098e-17 | 3.5098e-10 | Kn<0.01 | ERROR | 1.1858 | 0.0034432 | 0.00079896 | 1.7268e-05 | 1.19 | 1.5138 | 0.37329 | 0.0049141 | 3.1613e-14 | 3.0557e-14 | 1.8334e-06 | 0 | 11.7537 | 1.905e-05 |  | 1.6732e-05 |  | 1.3735e-05 |  | 2.089e-05 | 1.7268e-05 | 3.7422e-10
273 | 325 | 86126.25 | 1e-07 | 86.1262 | 5e-06 | 1.1905 | 0.23953 | 1.0426 | 89799.2276 | 3.673 | 10400000 | 734595521.3744 | 3.1416e-14 | 2.285e+25 | 1.0992 | 446.6776 | 3.3031e-17 | 3.3031e-10 | Kn<0.01 | ERROR | 1.2599 | 0.0038095 | 0.00085293 | 1.7269e-05 | 1.26 | 1.5276 | 0.36589 | 0.0055072 | 3.7642e-14 | 3.4244e-14 | 2.0547e-06 | 0 | 12.4883 | 1.9051e-05 |  | 1.6732e-05 |  | 1.3735e-05 |  | 2.0891e-05 | 1.7269e-05 | 3.7421e-10
273 | 330 | 91192.5 | 1e-07 | 91.1925 | 5e-06 | 1.2088 | 0.23269 | 1.0451 | 95306.3171 | 4.1138 | 11400000 | 822763425.5095 | 3.1416e-14 | 2.4194e+25 | 1.1639 | 446.6776 | 3.1193e-17 | 3.1193e-10 | Kn<0.01 | ERROR | 1.334 | 0.0041758 | 0.00090223 | 1.727e-05 | 1.33 | 1.5413 | 0.35864 | 0.0061125 | 4.4238e-14 | 3.8008e-14 | 2.2805e-06 | 0 | 13.2229 | 1.9051e-05 |  | 1.6733e-05 |  | 1.3735e-05 |  | 2.0892e-05 | 1.727e-05 | 3.742e-10
273 | 335 | 96258.75 | 1e-07 | 96.2588 | 5e-06 | 1.2271 | 0.2251 | 1.0471 | 100796.8979 | 4.5381 | 12400000 | 907629574.9012 | 3.1416e-14 | 2.5538e+25 | 1.2285 | 446.6776 | 2.9549e-17 | 2.9549e-10 | Kn<0.01 | ERROR | 1.408 | 0.0045421 | 0.00094291 | 1.727e-05 | 1.41 | 1.557 | 0.35048 | 0.0067418 | 5.1502e-14 | 4.1921e-14 | 2.5153e-06 | 0 | 13.9575 | 1.9052e-05 |  | 1.6733e-05 |  | 1.3735e-05 |  | 2.0893e-05 | 1.727e-05 | 3.742e-10
273 | 340 | 101325 | 1e-07 | 101.325 | 5e-06 | 1.2454 | 0.21896 | 1.0492 | 106313.1879 | 4.9882 | 13400000 | 997637582.6478 | 3.1416e-14 | 2.6883e+25 | 1.2932 | 446.6776 | 2.807e-17 | 2.807e-10 | Kn<0.01 | ERROR | 1.4821 | 0.0049084 | 0.00098459 | 1.7271e-05 | 1.48 | 1.5712 | 0.34404 | 0.0073736 | 5.9293e-14 | 4.585e-14 | 2.751e-06 | 0 | 14.6921 | 1.9053e-05 |  | 1.6734e-05 |  | 1.3735e-05 |  | 2.0894e-05 | 1.7271e-05 | 3.7419e-10
VARYING TEMPERATURE (CONSTANT TEMP RATIO)
Temperature, T1 (K) | Temperature, T2 (K) | Pressure, P1 (Pa) | Hydraulic Radius, a (m) | Pressure, P1 ( kPa) | Capillary Channel Length, x (m) | Temperature Ratio | Exponent, γ | Pressure Ratio | Pressure, P2 (Pa) | Pressure Difference (kPa) | Temperature Gradient, dT/dx | Pressure Gradient, dT/dx | Hydraulic Area, s (m2) | # Molecules/vol. N | Density, ρ (kg/m3) | Mean velocity, u (m/s) | Mean free path, λ (m) | Knudsen No. Kn | Flow regime |  | Rarefraction parameter, δ | Non-dim Temp, τ | Non-dim press, ν | Viscosity, μ (kg/ms2) |  | Temp Coeff Qt | Press Coeff Qp | Q | Mass flow rate, M (kg/s) | Volume Flow Rate, V (m3/s) | SCC (cm3/min) | T (°C) | P (psi) | Oxygen Viscosity (kg/ms2) |  | Nitrogen Viscosity (kg/ms2) |  | C02 Viscosity (kg/ms2) |  | Argon Viscosity (kg/ms2) | Dry Air Viscosity (kg/ms2) | Collision Diameter (m)
248 | 272.8 | 50662.5 | 1e-07 | 50.6625 | 5e-06 | 1.1 | 0.2897 | 1.028 | 52080.8735 | 1.4184 | 4960000 | 283674692.907 | 3.1416e-14 | 1.4796e+25 | 0.71178 | 425.7344 | 5.8055e-17 | 5.8055e-10 | Kn<0.01 | ERROR | 0.82952 | 0.002 | 0.00055993 | 1.6187e-05 | 0.83 | 1.4475 | 0.41935 | 0.0026602 | 1.1222e-14 | 1.5766e-14 | 9.4596e-07 | -25 | 7.3461 | 1.7365e-05 |  | 1.5822e-05 |  | 1.2702e-05 |  | 1.9109e-05 | 1.6187e-05 | 3.7734e-10
253 | 278.3 | 55728.75 | 1e-07 | 55.7287 | 5e-06 | 1.1 | 0.28174 | 1.0272 | 57245.5106 | 1.5168 | 5060000 | 303352113.5235 | 3.1416e-14 | 1.5954e+25 | 0.76749 | 430.0046 | 5.2481e-17 | 5.2481e-10 | Kn<0.01 | ERROR | 0.89193 | 0.002 | 0.00054434 | 1.6396e-05 | 0.89 | 1.4575 | 0.41065 | 0.0026915 | 1.2365e-14 | 1.6112e-14 | 9.6669e-07 | -20 | 8.0807 | 1.7711e-05 |  | 1.5992e-05 |  | 1.2897e-05 |  | 1.9468e-05 | 1.6396e-05 | 3.7681e-10
258 | 283.8 | 60795 | 1e-07 | 60.795 | 5e-06 | 1.1 | 0.27431 | 1.0265 | 62405.4174 | 1.6104 | 5160000 | 322083481.5837 | 3.1416e-14 | 1.7067e+25 | 0.82104 | 434.2329 | 4.7812e-17 | 4.7812e-10 | Kn<0.01 | ERROR | 0.95123 | 0.002 | 0.00052979 | 1.6608e-05 | 0.95 | 1.4675 | 0.40255 | 0.0027217 | 1.3508e-14 | 1.6453e-14 | 9.8715e-07 | -15 | 8.8153 | 1.8052e-05 |  | 1.6167e-05 |  | 1.3098e-05 |  | 1.9826e-05 | 1.6608e-05 | 3.7623e-10
263 | 289.3 | 65861.25 | 1e-07 | 65.8612 | 5e-06 | 1.1 | 0.26709 | 1.0258 | 67559.3814 | 1.6981 | 5260000 | 339626285.4198 | 3.1416e-14 | 1.8138e+25 | 0.87255 | 438.4204 | 4.3842e-17 | 4.3842e-10 | Kn<0.01 | ERROR | 1.0075 | 0.002 | 0.00051567 | 1.6824e-05 | 1.01 | 1.4778 | 0.39471 | 0.0027521 | 1.4656e-14 | 1.6796e-14 | 1.0078e-06 | -10 | 9.5499 | 1.8389e-05 |  | 1.6349e-05 |  | 1.3305e-05 |  | 2.0182e-05 | 1.6824e-05 | 3.7561e-10
268 | 294.8 | 70927.5 | 1e-07 | 70.9275 | 5e-06 | 1.1 | 0.2613 | 1.0252 | 72716.0872 | 1.7886 | 5360000 | 357717431.662 | 3.1416e-14 | 1.9169e+25 | 0.92213 | 442.5683 | 4.0421e-17 | 4.0421e-10 | Kn<0.01 | ERROR | 1.061 | 0.002 | 0.00050434 | 1.7044e-05 | 1.06 | 1.4878 | 0.38876 | 0.0027795 | 1.5791e-14 | 1.7124e-14 | 1.0275e-06 | -5 | 10.2845 | 1.8722e-05 |  | 1.6537e-05 |  | 1.3517e-05 |  | 2.0537e-05 | 1.7044e-05 | 3.7494e-10
273 | 300.3 | 75993.75 | 1e-07 | 75.9938 | 5e-06 | 1.1 | 0.25558 | 1.0247 | 77867.6523 | 1.8739 | 5460000 | 374780467.4524 | 3.1416e-14 | 2.0162e+25 | 0.9699 | 446.6776 | 3.744e-17 | 3.744e-10 | Kn<0.01 | ERROR | 1.1118 | 0.002 | 0.00049317 | 1.7268e-05 | 1.11 | 1.4978 | 0.38281 | 0.0028068 | 1.6928e-14 | 1.7453e-14 | 1.0472e-06 | 0 | 11.0191 | 1.9049e-05 |  | 1.6731e-05 |  | 1.3735e-05 |  | 2.089e-05 | 1.7268e-05 | 3.7423e-10
278 | 305.8 | 81060 | 1e-07 | 81.06 | 5e-06 | 1.1 | 0.24994 | 1.0241 | 83014.1834 | 1.9542 | 5560000 | 390836673.1682 | 3.1416e-14 | 2.1119e+25 | 1.016 | 450.7495 | 3.482e-17 | 3.482e-10 | Kn<0.01 | ERROR | 1.1599 | 0.002 | 0.00048216 | 1.7495e-05 | 1.16 | 1.5078 | 0.37686 | 0.0028339 | 1.8066e-14 | 1.7782e-14 | 1.0669e-06 | 5 | 11.7537 | 1.9373e-05 |  | 1.6931e-05 |  | 1.3958e-05 |  | 2.1241e-05 | 1.7495e-05 | 3.7347e-10
283 | 311.3 | 86126.25 | 1e-07 | 86.1262 | 5e-06 | 1.1 | 0.24448 | 1.0236 | 88156.6959 | 2.0304 | 5660000 | 406089182.141 | 3.1416e-14 | 2.2043e+25 | 1.0604 | 454.785 | 3.2496e-17 | 3.2496e-10 | Kn<0.01 | ERROR | 1.2055 | 0.002 | 0.0004715 | 1.7726e-05 | 1.21 | 1.5178 | 0.37106 | 0.0028606 | 1.9204e-14 | 1.811e-14 | 1.0866e-06 | 10 | 12.4883 | 1.9692e-05 |  | 1.7137e-05 |  | 1.4187e-05 |  | 2.159e-05 | 1.7726e-05 | 3.7269e-10
288 | 316.8 | 91192.5 | 1e-07 | 91.1925 | 5e-06 | 1.1 | 0.24051 | 1.0232 | 93307.0709 | 2.1146 | 5760000 | 422914188.0855 | 3.1416e-14 | 2.2934e+25 | 1.1033 | 458.7849 | 3.042e-17 | 3.042e-10 | Kn<0.01 | ERROR | 1.2487 | 0.002 | 0.00046376 | 1.7962e-05 | 1.25 | 1.5256 | 0.36693 | 0.002881 | 2.03e-14 | 1.84e-14 | 1.104e-06 | 15 | 13.2229 | 2.0006e-05 |  | 1.7349e-05 |  | 1.4422e-05 |  | 2.1938e-05 | 1.7962e-05 | 3.7186e-10
293 | 322.3 | 96258.75 | 1e-07 | 96.2588 | 5e-06 | 1.1 | 0.23658 | 1.0228 | 98453.9173 | 2.1952 | 5860000 | 439033468.4596 | 3.1416e-14 | 2.3795e+25 | 1.1447 | 462.7503 | 2.8554e-17 | 2.8554e-10 | Kn<0.01 | ERROR | 1.2896 | 0.002 | 0.0004561 | 1.8201e-05 | 1.29 | 1.5334 | 0.36278 | 0.0029014 | 2.1395e-14 | 1.8691e-14 | 1.1214e-06 | 20 | 13.9575 | 2.0316e-05 |  | 1.7568e-05 |  | 1.4662e-05 |  | 2.2284e-05 | 1.8201e-05 | 3.7101e-10
298 | 327.8 | 101325 | 1e-07 | 101.325 | 5e-06 | 1.1 | 0.23269 | 1.0224 | 103597.2909 | 2.2723 | 5960000 | 454458183.4884 | 3.1416e-14 | 2.4627e+25 | 1.1847 | 466.682 | 2.6868e-17 | 2.6868e-10 | Kn<0.01 | ERROR | 1.3283 | 0.002 | 0.00044852 | 1.8444e-05 | 1.33 | 1.5413 | 0.35864 | 0.0029217 | 2.2487e-14 | 1.8981e-14 | 1.1389e-06 | 25 | 14.6921 | 2.0622e-05 |  | 1.7792e-05 |  | 1.4909e-05 |  | 2.2629e-05 | 1.8444e-05 | 3.7012e-10
Note on BA7: Volume ratio compared to dry air.

## Knudsen pump in series
Knudsen Pump Capillary Calculation Sheet
Calculation Parameters | [10 empty] | Input Design Parameters
Universal Gas Constant, Rg |  |  |  | 8.3145 |  | J/molK |  |  |  |  | Temperature, T1 |  | 273 | K
Gas Type |  |  |  | Dry Air | [6 empty] | Temperature, T2 |  | 350 | K
Molecular mass of gas, M |  |  |  | 0.02897 |  | kg/mol |  |  |  |  | Pressure, P1 |  | 22740 | Pa
Boltzmann Constant, k |  |  |  | 1.3807e-23 |  | m2kg/s2K |  |  |  |  | hydraulic radius, a |  | 1e-06 | m
Collision Diameter, D |  |  |  | 3.74e-10 |  | m |  |  |  |  | Capillary Channel Length, x |  | 5e-05 | m
Avagadro Number, Na |  |  |  | 6.0221e+23 |  | per mol
Mass of gas molecule, m |  |  |  | 4.8106e-26 |  | kg per mol |  |  |  |  | Output Parameters
Atmospheric Pressure |  |  |  | 101325 |  | Pa |  |  |  |  | Temperature Ratio |  | 1.2821
[11 empty] | Pressure Ratio |  | 1.147
[11 empty] | Pressure, P2 |  | 26082.9762 | Pa
[11 empty] | Pressure Difference |  | 3.343 | KPa
[11 empty] | Exponent, ϒ |  | 0.11672
[11 empty] | Number of capillaries |  | 100
[11 empty] | Temperature Gradient, dT/dx |  | 1540000 | K/m | [16 empty] | -0.0014985
[11 empty] | Pressure Gradient, dP/dx |  | 66859523.9081 | Pa/m | [16 empty] | #
[11 empty] | Hydraulic Area, s |  | 3.1416e-12 | m2
Calculations
Stage number in series | Temperature, T1 (K) | Temperature, T2 (K) | Pressure, P1 (Pa) |  | Pressure, P (Bar) | Exponent, ϒ | Pressure Ratio | Pressure, P2 (Pa) | Pressure Difference (kPa) | Pressure, P (kPa) | # Molecules/vol. N | Density, ρ (kg/m3) | Mean velocity, u (m/s) |  | Mean free path, λ (m) | Knudsen No. Kn | Flow regime |  | Rarefraction parameter, δ | Non-dim Temp, τ | Non-dim press, ν | Viscosity, μ (kg/ms2) |  | Temp Coeff Qt | Press Coeff Qp | Q | Mass flow rate, M (kg/s) |  | Total Mass Flow Rate (g/s) | Volume Flow Rate, V (m3/s) | SCCM (cm3/min) |  | SCCM/cm2 (cm3/min) | T (°C) | P (psi) | Oxygen Viscosity (kg/ms2) | Nitrogen Viscosity (kg/ms2) | C02 Viscosity (kg/ms2) | Argon Viscosity (kg/ms2) | Dry Air Viscosity (kg/ms2) | Collision Diameter (m)
1 | 273 | 350 | 22740 |  | 0.22443 | 0.11672 | 1.0294 | 23409.1387 | 0.66914 | 22.74 | 6.0331e+24 | 0.29023 | 446.6776 |  | 1.2522e-16 | 1.2522e-10 | Kn<0.01 | ERROR | 3.3281 | 0.005641 | 0.24491 | 1.7261e-05 | 3.33 | 1.9773 | 0.2308 | -0.04537 | -8.1879e-12 |  | -8.1879e-07 | -2.8212e-11 | -0.0016927 |  | -101561.9061 | 0 | 3.2973 | 1.9042e-05 | 1.6724e-05 | 1.3734e-05 | 2.088e-05 | 1.7261e-05 | 3.743e-10
2 | 273 | 350 | 23409.1387 |  | 0.23103 | 0.1134 | 1.0286 | 24078.0534 | 1.3381 | 23.4091 | 6.2107e+24 | 0.29877 | 446.6776 |  | 1.2164e-16 | 1.2164e-10 | Kn<0.01 | ERROR | 3.426 | 0.005641 | 0.24491 | 1.7261e-05 | 3.43 | 2.0003 | 0.22683 | -0.044268 | -8.224e-12 |  | -8.224e-07 | -2.7526e-11 | -0.0016516 |  | -99094.8745 | 0 | 3.3943 | 1.9043e-05 | 1.6724e-05 | 1.3734e-05 | 2.088e-05 | 1.7261e-05 | 3.743e-10
3 | 273 | 350 | 24078.0534 |  | 0.23763 | 0.11047 | 1.0278 | 24748.0605 | 2.0081 | 24.0781 | 6.3881e+24 | 0.30731 | 446.6776 |  | 1.1826e-16 | 1.1826e-10 | Kn<0.01 | ERROR | 3.5238 | 0.005641 | 0.24491 | 1.7261e-05 | 3.52 | 2.0211 | 0.22326 | -0.043276 | -8.2695e-12 |  | -8.2695e-07 | -2.691e-11 | -0.0016146 |  | -96874.5461 | 0 | 3.4913 | 1.9043e-05 | 1.6724e-05 | 1.3734e-05 | 2.088e-05 | 1.7261e-05 | 3.743e-10
4 | 273 | 350 | 24748.0605 |  | 0.24424 | 0.10728 | 1.027 | 25416.5856 | 2.6766 | 24.7481 | 6.5659e+24 | 0.31586 | 446.6776 |  | 1.1505e-16 | 1.1505e-10 | Kn<0.01 | ERROR | 3.6219 | 0.005641 | 0.24491 | 1.7261e-05 | 3.62 | 2.0441 | 0.21929 | -0.042174 | -8.2832e-12 |  | -8.2832e-07 | -2.6224e-11 | -0.0015735 |  | -94407.5146 | 0 | 3.5885 | 1.9043e-05 | 1.6724e-05 | 1.3734e-05 | 2.0881e-05 | 1.7261e-05 | 3.743e-10
5 | 273 | 350 | 25416.5856 |  | 0.25084 | 0.10416 | 1.0262 | 26082.9762 | 3.343 | 25.4166 | 6.7433e+24 | 0.32439 | 446.6776 |  | 1.1203e-16 | 1.1203e-10 | Kn<0.01 | ERROR | 3.7197 | 0.005641 | 0.24491 | 1.7261e-05 | 3.72 | 2.0671 | 0.21532 | -0.041072 | -8.2846e-12 |  | -8.2846e-07 | -2.5539e-11 | -0.0015323 |  | -91940.4831 | 0 | 3.6854 | 1.9043e-05 | 1.6725e-05 | 1.3734e-05 | 2.0881e-05 | 1.7261e-05 | 3.7429e-10
6 | 273 | 350 | 26082.9762 |  | 0.25742 | 0.10112 | 1.0254 | 26746.5875 | 4.0066 | 26.083 | 6.9201e+24 | 0.3329 | 446.6776 |  | 1.0916e-16 | 1.0916e-10 | Kn<0.01 | ERROR | 3.8172 | 0.005641 | 0.24491 | 1.7261e-05 | 3.82 | 2.0901 | 0.21135 | -0.03997 | -8.2737e-12 |  | -8.2737e-07 | -2.4854e-11 | -0.0014912 |  | -89473.4515 | 0 | 3.782 | 1.9043e-05 | 1.6725e-05 | 1.3734e-05 | 2.0881e-05 | 1.7261e-05 | 3.7429e-10
7 | 273 | 350 | 26746.5875 |  | 0.26397 | 0.098434 | 1.0248 | 27408.7928 | 4.6688 | 26.7466 | 7.0961e+24 | 0.34137 | 446.6776 |  | 1.0645e-16 | 1.0645e-10 | Kn<0.01 | ERROR | 3.9143 | 0.005641 | 0.24491 | 1.7261e-05 | 3.91 | 2.1108 | 0.20777 | -0.038978 | -8.2737e-12 |  | -8.2737e-07 | -2.4237e-11 | -0.0014542 |  | -87253.1232 | 0 | 3.8783 | 1.9043e-05 | 1.6725e-05 | 1.3734e-05 | 2.0881e-05 | 1.7261e-05 | 3.7429e-10
8 | 273 | 350 | 27408.7928 |  | 0.2705 | 0.09556 | 1.024 | 28067.3434 | 5.3273 | 27.4088 | 7.2718e+24 | 0.34982 | 446.6776 |  | 1.0388e-16 | 1.0388e-10 | Kn<0.01 | ERROR | 4.0112 | 0.005641 | 0.24491 | 1.7261e-05 | 4.01 | 2.1339 | 0.20391 | -0.037902 | -8.2444e-12 |  | -8.2444e-07 | -2.3568e-11 | -0.0014141 |  | -84844.1208 | 0 | 3.9743 | 1.9043e-05 | 1.6725e-05 | 1.3734e-05 | 2.0881e-05 | 1.7261e-05 | 3.7429e-10
9 | 273 | 350 | 28067.3434 |  | 0.277 | 0.093174 | 1.0234 | 28724.6858 | 5.9847 | 28.0673 | 7.4465e+24 | 0.35822 | 446.6776 |  | 1.0144e-16 | 1.0144e-10 | Kn<0.01 | ERROR | 4.1076 | 0.005641 | 0.24491 | 1.7261e-05 | 4.11 | 2.1574 | 0.20101 | -0.037059 | -8.2548e-12 |  | -8.2548e-07 | -2.3044e-11 | -0.0013826 |  | -82957.381 | 0 | 4.0698 | 1.9043e-05 | 1.6725e-05 | 1.3734e-05 | 2.0881e-05 | 1.7261e-05 | 3.7429e-10
10 | 273 | 350 | 28724.6858 |  | 0.28349 | 0.091071 | 1.0229 | 29382.0667 | 6.6421 | 28.7247 | 7.6209e+24 | 0.36661 | 446.6776 |  | 9.9121e-17 | 9.9121e-11 | Kn<0.01 | ERROR | 4.2037 | 0.005641 | 0.24491 | 1.7262e-05 | 4.2 | 2.1785 | 0.1984 | -0.0363 | -8.2752e-12 |  | -8.2752e-07 | -2.2572e-11 | -0.0013543 |  | -81259.3153 | 0 | 4.1651 | 1.9043e-05 | 1.6725e-05 | 1.3734e-05 | 2.0881e-05 | 1.7262e-05 | 3.7429e-10
11 | 273 | 350 | 29382.0667 |  | 0.28998 | 0.088782 | 1.0223 | 30037.402 | 7.2974 | 29.3821 | 7.7954e+24 | 0.375 | 446.6776 |  | 9.6902e-17 | 9.6902e-11 | Kn<0.01 | ERROR | 4.2999 | 0.005641 | 0.24491 | 1.7262e-05 | 4.3 | 2.202 | 0.1955 | -0.035458 | -8.268e-12 |  | -8.268e-07 | -2.2048e-11 | -0.0013229 |  | -79372.5755 | 0 | 4.2604 | 1.9043e-05 | 1.6725e-05 | 1.3734e-05 | 2.0881e-05 | 1.7262e-05 | 3.7429e-10
[26 empty] | Specific Viscosity Calculator |  |  |  |  | Conversion Table
[26 empty] | Oxygen |  | Nitrogen |  |  | 1 | bar | 0.000145 | psi
[26 empty] | Coeff | Para | Coeff | Para |  | 1 | cp | 0.001 | Pa·s
[26 empty] | 0.01904 |  | 0.016721
[26 empty] | 6.5004e-05 | t | 3.9273e-05 | t |  | Dry Air Composition
[26 empty] | -8.9754e-08 | t2 | 1.2247e-07 | t2 |  | Element | Vol. Ratio
[26 empty] | 8.9754e-07 | p | 8.5609e-07 | p |  | Oxygen | 0.2095
[26 empty] | 6.1312e-10 | p2 | 4.6929e-10 | p2 |  | Nitrogen | 0.7809
[26 empty] | C02 |  | Argon |  |  | C02 | 0.0003
[26 empty] | Coeff | Para | Coeff | Para |  | Argon | 0.00993
[26 empty] | 0.013734 |  | 0.020876
[26 empty] | 4.4113e-05 | t | 7.0219e-05 | t
[26 empty] | 1.1299e-07 | t2 | -3.3071e-08 | t2
[26 empty] | 4.3306e-08 | p | 1.1996e-06 | p
[26 empty] | 2.6763e-09 | p2 | 7.2429e-10 | p2
Note on AQ43: Volume ratio compared to dry air.

## Knudsen Pump
Knudsen Pump Capillary Calculation Sheet
Calculation Parameters | [5 empty] | Input Design Parameters
Universal Gas Constant, Rg |  |  | 8.3145 | J/molK |  | Temperature, T1 |  | 273 | K
Gas Type |  |  | Dry Air |  |  | Temperature, T2 |  | 350 | K
Molecular mass of gas, M |  |  | 0.02897 | kg/mol |  | Pressure, P1 |  | 22740 | Pa
Boltzmann Constant, k |  |  | 1.3807e-23 | m2kg/s2K |  | hydraulic radius, a |  | 1e-06 | m
Collision Diameter, D |  |  | 3.74e-10 | m |  | Capillary Channel Length, x |  | 5e-05 | m
Avagadro Number, Na |  |  | 6.0221e+23 | per mol
Mass of gas molecule, m |  |  | 4.8106e-26 | kg per mol |  | Output Parameters
Atmospheric Pressure |  |  | 101325 | Pa |  | Temperature Ratio |  | 1.2821
[6 empty] | Pressure Ratio |  | 1.0294
[6 empty] | Pressure, P2 |  | 23409.1387 | Pa
[6 empty] | Pressure Difference |  | 0.66914 | KPa
[6 empty] | Exponent, ϒ |  | 0.11672
[6 empty] | Number of capillaries |  | 100
[6 empty] | Temperature Gradient, dT/dx |  | 1540000 | K/m
[6 empty] | Pressure Gradient, dP/dx |  | 13382773.4969 | Pa/m
[6 empty] | Hydraulic Area, s |  | 3.1416e-12 | m2
Calculations
Capillary Distance (µm) | Temperature, T (K) | Pressure, P (Pa) |  | Pressure, P (Bar) | Pressure, P (kPa) | # Molecules/vol. N | Density, ρ (kg/m3) | Mean velocity, u (m/s) |  | Mean free path, λ (m) | Knudsen No. Kn | Flow regime |  | Rarefraction parameter, δ | Non-dim Temp, τ | Non-dim press, ν | Viscosity, μ (kg/ms2) |  | Temp Coeff Qt | Press Coeff Qp | Q | Mass flow rate, M (kg/s) |  | Total Mass Flow Rate (g/s) | Volume Flow Rate, V (m3/s) | SCC (cm3/min) |  |  | T (°C) | P (psi) | Oxygen Viscosity (kg/ms2) | Nitrogen Viscosity (kg/ms2) | C02 Viscosity (kg/ms2) | Argon Viscosity (kg/ms2) | Dry Air Viscosity (kg/ms2) | Collision Diameter (m)
0 | 273 | 22740 |  | 0.22443 | 22.74 | 6.0331e+24 | 0.29023 | 446.6776 |  | 1.2522e-16 | 1.2522e-10 | Kn<0.01 | ERROR | 3.3281 | 0.005641 | 0.049021 | 1.7261e-05 | 3.33 | 1.9773 | 0.2308 | -0.00015985 | -2.8847e-14 |  | -2.8847e-09 | -9.9394e-14 | -5.9636e-06 |  |  | 0 | 3.2973 | 1.9042e-05 | 1.6724e-05 | 1.3734e-05 | 2.088e-05 | 1.7261e-05 | 3.743e-10
5 | 280.7 | 22806.9139 |  | 0.22509 | 22.8069 | 5.8849e+24 | 0.2831 | 452.9331 |  | 1.2331e-16 | 1.2331e-10 | Kn<0.01 | ERROR | 3.2261 | 0.0054863 | 0.047676 | 1.7612e-05 | 3.23 | 1.9543 | 0.23477 | -0.00047098 | -8.4069e-14 |  | -8.4069e-09 | -2.9696e-13 | -1.7818e-05 |  |  | 7.7 | 3.307 | 1.9538e-05 | 1.7034e-05 | 1.408e-05 | 2.1419e-05 | 1.7612e-05 | 3.7314e-10
10 | 288.4 | 22873.8277 |  | 0.22575 | 22.8738 | 5.7446e+24 | 0.27635 | 459.1034 |  | 1.2131e-16 | 1.2131e-10 | Kn<0.01 | ERROR | 3.1282 | 0.0053398 | 0.046404 | 1.7972e-05 | 3.13 | 1.9313 | 0.23874 | -0.00076549 | -1.352e-13 |  | -1.352e-08 | -4.8923e-13 | -2.9354e-05 |  |  | 15.4 | 3.3167 | 2.0022e-05 | 1.7358e-05 | 1.444e-05 | 2.1954e-05 | 1.7972e-05 | 3.7189e-10
15 | 296.1 | 22940.7416 |  | 0.22641 | 22.9407 | 5.6116e+24 | 0.26995 | 465.1918 |  | 1.1923e-16 | 1.1923e-10 | Kn<0.01 | ERROR | 3.0339 | 0.0052009 | 0.045197 | 1.8341e-05 | 3.03 | 1.9083 | 0.24271 | -0.0010447 | -1.8263e-13 |  | -1.8263e-08 | -6.7653e-13 | -4.0592e-05 |  |  | 23.1 | 3.3264 | 2.0496e-05 | 1.7697e-05 | 1.4813e-05 | 2.2485e-05 | 1.8341e-05 | 3.7056e-10
20 | 303.8 | 23007.6555 |  | 0.22707 | 23.0077 | 5.4853e+24 | 0.26388 | 471.2016 |  | 1.171e-16 | 1.171e-10 | Kn<0.01 | ERROR | 2.9433 | 0.0050691 | 0.044051 | 1.8719e-05 | 2.94 | 1.8881 | 0.24736 | -0.0013255 | -2.2944e-13 |  | -2.2944e-08 | -8.6949e-13 | -5.217e-05 |  |  | 30.8 | 3.3361 | 2.0959e-05 | 1.805e-05 | 1.52e-05 | 2.3012e-05 | 1.8719e-05 | 3.6916e-10
25 | 311.5 | 23074.5693 |  | 0.22773 | 23.0746 | 5.3653e+24 | 0.2581 | 477.1357 |  | 1.1491e-16 | 1.1491e-10 | Kn<0.01 | ERROR | 2.856 | 0.0049438 | 0.042962 | 1.9107e-05 | 2.86 | 1.8704 | 0.25198 | -0.0015787 | -2.7064e-13 |  | -2.7064e-08 | -1.0486e-12 | -6.2915e-05 |  |  | 38.5 | 3.3458 | 2.1412e-05 | 1.8418e-05 | 1.56e-05 | 2.3535e-05 | 1.9107e-05 | 3.6769e-10
30 | 319.2 | 23141.4832 |  | 0.22839 | 23.1415 | 5.251e+24 | 0.25261 | 482.9969 |  | 1.1269e-16 | 1.1269e-10 | Kn<0.01 | ERROR | 2.772 | 0.0048246 | 0.041926 | 1.9503e-05 | 2.77 | 1.8505 | 0.25717 | -0.0018545 | -3.1498e-13 |  | -3.1498e-08 | -1.2469e-12 | -7.4815e-05 |  |  | 46.2 | 3.3555 | 2.1854e-05 | 1.88e-05 | 1.6013e-05 | 2.4054e-05 | 1.9503e-05 | 3.6616e-10
35 | 326.9 | 23208.3971 |  | 0.22905 | 23.2084 | 5.1422e+24 | 0.24737 | 488.7878 |  | 1.1044e-16 | 1.1044e-10 | Kn<0.01 | ERROR | 2.6912 | 0.0047109 | 0.040938 | 1.9909e-05 | 2.69 | 1.8327 | 0.26179 | -0.0020833 | -3.5065e-13 |  | -3.5065e-08 | -1.4175e-12 | -8.5052e-05 |  |  | 53.9 | 3.3652 | 2.2286e-05 | 1.9197e-05 | 1.644e-05 | 2.4569e-05 | 1.9909e-05 | 3.6458e-10
40 | 334.6 | 23275.3109 |  | 0.22971 | 23.2753 | 5.0383e+24 | 0.24237 | 494.5109 |  | 1.0816e-16 | 1.0816e-10 | Kn<0.01 | ERROR | 2.6133 | 0.0046025 | 0.039996 | 2.0323e-05 | 2.61 | 1.815 | 0.2664 | -0.0023015 | -3.8401e-13 |  | -3.8401e-08 | -1.5844e-12 | -9.5062e-05 |  |  | 61.6 | 3.3749 | 2.2706e-05 | 1.9608e-05 | 1.688e-05 | 2.508e-05 | 2.0323e-05 | 3.6295e-10
45 | 342.3 | 23342.2248 |  | 0.23037 | 23.3422 | 4.9391e+24 | 0.2376 | 500.1685 |  | 1.0587e-16 | 1.0587e-10 | Kn<0.01 | ERROR | 2.5382 | 0.004499 | 0.039097 | 2.0747e-05 | 2.54 | 1.7995 | 0.27044 | -0.0024774 | -4.0985e-13 |  | -4.0985e-08 | -1.725e-12 | -0.0001035 |  |  | 69.3 | 3.3846 | 2.3116e-05 | 2.0034e-05 | 1.7334e-05 | 2.5588e-05 | 2.0747e-05 | 3.6127e-10
50 | 350 | 23409.1387 |  | 0.23103 | 23.4091 | 4.8443e+24 | 0.23304 | 505.7628 |  | 1.0358e-16 | 1.0358e-10 | Kn<0.01 | ERROR | 2.4659 | 0.0044 | 0.038236 | 2.1179e-05 | 2.47 | 1.784 | 0.27448 | -0.0026456 | -4.3407e-13 |  | -4.3407e-08 | -1.8626e-12 | -0.00011176 |  |  | 77 | 3.3943 | 2.3516e-05 | 2.0474e-05 | 1.7801e-05 | 2.6091e-05 | 2.1179e-05 | 3.5956e-10
[21 empty] | Specific Viscosity Calculator |  |  |  |  | Conversion Table
[21 empty] | Oxygen |  | Nitrogen |  |  | 1 | bar | 0.000145 | psi
[21 empty] | Coeff | Para | Coeff | Para |  | 1 | cp | 0.001 | Pa·s
[21 empty] | 0.01904 |  | 0.016721
[21 empty] | 6.5004e-05 | t | 3.9273e-05 | t |  | Dry Air Composition
[21 empty] | -8.9754e-08 | t2 | 1.2247e-07 | t2 |  | Element | Vol. Ratio
[21 empty] | 8.9754e-07 | p | 8.5609e-07 | p |  | Oxygen | 0.2095
[21 empty] | 6.1312e-10 | p2 | 4.6929e-10 | p2 |  | Nitrogen | 0.7809
[21 empty] | C02 |  | Argon |  |  | C02 | 0.0003
[21 empty] | Coeff | Para | Coeff | Para |  | Argon | 0.00993
[21 empty] | 0.013734 |  | 0.020876
[21 empty] | 4.4113e-05 | t | 7.0219e-05 | t
[21 empty] | 1.1299e-07 | t2 | -3.3071e-08 | t2
[21 empty] | 4.3306e-08 | p | 1.1996e-06 | p
[21 empty] | 2.6763e-09 | p2 | 7.2429e-10 | p2
Note on AL43: Volume ratio compared to dry air.

## Rarefield Flow Calculator
Thermo-molecular pressure difference for a long tube at any temperature ratio
Input Data
Radius of tube, a | 1.75e-07 | m
Length of tube, L | 0.000294 | m
Temperature, T1 | 273 | K
Temperature, T2 | 300 | K
Pressure, P1 | 101325 | Pa
Gas | Dry Air
Output Data
Pressure, P2 | 102747.0167 | Pa
T2/T1 | 1.0989
P2/P1 | 1.014
exponent, γ | 0.14777
Viscosity @ T1 | 17.2708 | µPa·s
Rarefaction, δ1 | 2.5936
Rarefaction, δ2 | 2.2085
Calculation Parameters | [5 empty] | Composition of Dry Air Calculations | [9 empty] | Conversion Table
Universal Gas Constant, Rg |  |  | 8.3145 | J/molK |  | Element | Molecular Mass |  | Vol. Ratio |  | Mol. Mass in Air |  | Collision Diameter |  |  | 1 | pa | 0.000145 | psi
Molecular mass of gas, M |  |  | 0.02897 | kg/mol |  | Oxygen | 32 | kg/kmol | 0.2095 |  | 6.704 | kg/kmol | 3.57e-10 | m |  | 1 | cp | 0.001 | Pa·s
Boltzmann Constant, k |  |  | 1.3807e-23 | m2kg/s2K |  | Nitrogen | 28 | kg/kmol | 0.7809 |  | 21.8652 | kg/kmol | 3.74e-10 | m
Collision Diameter, D |  |  | 3.7419e-10 | m |  | C02 | 44.01 | kg/kmol | 0.0003 |  | 0.013203 | kg/kmol | 3.19e-10 | m |  | Converted Parameters
Avagadro Number, Na |  |  | 6.0221e+23 | per mol |  | Argon | 39.94 | kg/kmol | 0.00993 |  | 0.3966 | kg/kmol | 3.67e-10 | m |  | Temperature |  | 0 | °C
Mass of gas molecule, m |  |  | 4.8106e-26 | kg |  | Dry Air |  |  |  |  | 28.979 | kg/kmol | 3.7059e-10 | m |  | Pressure |  | 14.6921 | psi
# Molecules/vol. N |  |  | 2.6883e+25
Mean velocity, u |  |  | 446.6776 | m/s |  | Specific Viscosity Calculator | [8 empty] | Viscosity Summary
Mean free path, λ |  |  | 5.9797e-08 | m |  | Oxygen |  |  |  | Nitrogen |  |  |  |  | Oxygen Viscosity |  |  | 1.9053e-05 | Pa·s
Knudsen No. Kn |  |  | 0.3417 |  |  | Coefficient | Parameter | Value |  | Coefficient | Parameter | Value |  |  | Nitrogen Viscosity |  |  | 1.6734e-05 | Pa·s
Viscosity, μ |  |  | 1.7271e-05 | kg/ms2 |  | 0.01904 |  | 0.01904 |  | 0.016721 |  | 0.016721 |  |  | C02 Viscosity |  |  | 1.3735e-05 | Pa·s
Rarefraction parameter, δ |  |  | 2.5936 |  | 2.59 | 6.5004e-05 | t | 0 |  | 3.9273e-05 | t | 0 |  |  | Argon Viscosity |  |  | 2.0894e-05 | Pa·s
Temp Coeff Qt |  |  | 1.8106 |  |  | -8.9754e-08 | t2 | 0 |  | 1.2247e-07 | t2 | 0
Press Coeff Qp |  |  | 0.26756 |  |  | 8.9754e-07 | p | 1.3187e-05 |  | 8.5609e-07 | p | 1.2578e-05
[6 empty] | 6.1312e-10 | p2 | 1.3235e-07 |  | 4.6929e-10 | p2 | 1.013e-07 |  |  | Collision Diameter Calculator
Collision Diameter, D |  |  | 2.183e-10 | m |  | Viscosity |  | 0.019053 | cp | Viscosity |  | 0.016734 | cp |  | Dry Air Viscosity |  |  | 1.7271e-05 | Pa·s
# Molecules/vol. N |  |  | 132.0521 |  |  | C02 |  |  |  | Argon |  |  |  |  | Collision Diameter, D |  |  | 3.7419e-10 | m
Mean velocity, u |  |  | 468.2454 | m/s |  | Coefficient | Parameter | Value |  | Coefficient | Parameter | Value
Mean free path, λ |  |  | 6.4802e-08 | m |  | 0.013734 |  | 0.013734 |  | 0.020876 |  | 0.020876
Knudsen No. Kn |  |  | 0.3703 |  |  | 4.4113e-05 | t | 0 |  | 7.0219e-05 | t | 0
Viscosity, μ |  |  | 1.962e-05 | kg/ms2 | 2.21 | 1.1299e-07 | t2 | 0 |  | -3.3071e-08 | t2 | 0
Rarefraction parameter, δ |  |  | 2.2085 |  |  | 4.3306e-08 | p | 6.3626e-07 |  | 1.1996e-06 | p | 1.7625e-05
[6 empty] | 2.6763e-09 | p2 | 5.7769e-07 |  | 7.2429e-10 | p2 | 1.5635e-07
[6 empty] | Viscosity |  | 0.013735 | cp | Viscosity |  | 0.020894 | cp
Note on L21: Volume ratio compared to dry air.
Note on P21: At Atmospheric Pressure/ 273K

## Data Table
| α = 1 |  |  | α = 1
δ | Qp | Qt | δ | Qp | Qt
0.0005 | 1.5023 | 0.7502 | 0.01 | 1.48 | 0.7243
0.001 | 1.5008 | 0.7486 | 0.02 | 1.4636 | 0.7042
0.005 | 1.4904 | 0.7366 | 0.03 | 1.4514 | 0.6884
0.01 | 1.48 | 0.7243 | 0.04 | 1.4418 | 0.6752
0.02 | 1.4636 | 0.7042 | 0.05 | 1.4339 | 0.6637
0.03 | 1.4514 | 0.6884 | 0.06 | 1.4273 | 0.6536
0.04 | 1.4418 | 0.6752 | 0.07 | 1.4217 | 0.6444
0.05 | 1.4339 | 0.6637 | 0.08 | 1.4168 | 0.6359
0.06 | 1.4273 | 0.6536 | 0.09 | 1.4127 | 0.6281
0.07 | 1.4217 | 0.6444 | 0.1 | 1.4101 | 0.621
0.08 | 1.4168 | 0.6359 | 0.11 | 1.4082 | 0.61565
0.09 | 1.4127 | 0.6281 | 0.12 | 1.4063 | 0.6103
0.1 | 1.4101 | 0.621 | 0.13 | 1.4044 | 0.60495
0.2 | 1.3911 | 0.5675 | 0.14 | 1.4025 | 0.5996
0.3 | 1.3876 | 0.5303 | 0.15 | 1.4006 | 0.59425
0.4 | 1.392 | 0.5015 | 0.16 | 1.3987 | 0.5889
0.5 | 1.4011 | 0.4779 | 0.17 | 1.3968 | 0.58355
0.6 | 1.413 | 0.4576 | 0.18 | 1.3949 | 0.5782
0.7 | 1.427 | 0.4397 | 0.19 | 1.393 | 0.57285
0.8 | 1.4425 | 0.4237 | 0.2 | 1.3911 | 0.5675
0.9 | 1.4592 | 0.4092 | 0.21 | 1.3907 | 0.56378
1 | 1.4758 | 0.3959 | 0.22 | 1.3904 | 0.56006
1.2 | 1.5158 | 0.3721 | 0.23 | 1.3901 | 0.55634
1.4 | 1.555 | 0.3514 | 0.24 | 1.3897 | 0.55262
1.6 | 1.5956 | 0.333 | 0.25 | 1.3893 | 0.5489
1.8 | 1.6373 | 0.3165 | 0.26 | 1.389 | 0.54518
2 | 1.6799 | 0.3016 | 0.27 | 1.3886 | 0.54146
3 | 1.9014 | 0.2439 | 0.28 | 1.3883 | 0.53774
4 | 2.1315 | 0.2042 | 0.29 | 1.388 | 0.53402
5 | 2.3666 | 0.1752 | 0.3 | 1.3876 | 0.5303
6 | 2.6049 | 0.1531 | 0.31 | 1.388 | 0.52742
7 | 2.8455 | 0.1359 | 0.32 | 1.3885 | 0.52454
8 | 3.0878 | 0.122 | 0.33 | 1.3889 | 0.52166
9 | 3.3314 | 0.1106 | 0.34 | 1.3894 | 0.51878
10 | 3.5749 | 0.1014 | 0.35 | 1.3898 | 0.5159
20 | 6.0492 | 0.05426 | 0.36 | 1.3902 | 0.51302
30 | 8.5392 | 0.03685 | 0.37 | 1.3907 | 0.51014
40 | 11.036 | 0.02785 | 0.38 | 1.3911 | 0.50726
50 | 13.495 | 0.02212 | 0.39 | 1.3916 | 0.50438
|  |  | 0.4 | 1.392 | 0.5015
|  |  | 0.41 | 1.3929 | 0.49914
|  |  | 0.42 | 1.3938 | 0.49678
|  |  | 0.43 | 1.3947 | 0.49442
|  |  | 0.44 | 1.3956 | 0.49206
|  |  | 0.45 | 1.3965 | 0.4897
|  |  | 0.46 | 1.3975 | 0.48734
|  |  | 0.47 | 1.3984 | 0.48498
|  |  | 0.48 | 1.3993 | 0.48262
|  |  | 0.49 | 1.4002 | 0.48026
|  |  | 0.5 | 1.4011 | 0.4779
|  |  | 0.51 | 1.4023 | 0.47587
|  |  | 0.52 | 1.4035 | 0.47384
|  |  | 0.53 | 1.4047 | 0.47181
|  |  | 0.54 | 1.4059 | 0.46978
|  |  | 0.55 | 1.4071 | 0.46775
|  |  | 0.56 | 1.4082 | 0.46572
|  |  | 0.57 | 1.4094 | 0.46369
|  |  | 0.58 | 1.4106 | 0.46166
|  |  | 0.59 | 1.4118 | 0.45963
|  |  | 0.6 | 1.413 | 0.4576
|  |  | 0.61 | 1.4144 | 0.45581
|  |  | 0.62 | 1.4158 | 0.45402
|  |  | 0.63 | 1.4172 | 0.45223
|  |  | 0.64 | 1.4186 | 0.45044
|  |  | 0.65 | 1.42 | 0.44865
|  |  | 0.66 | 1.4214 | 0.44686
|  |  | 0.67 | 1.4228 | 0.44507
|  |  | 0.68 | 1.4242 | 0.44328
|  |  | 0.69 | 1.4256 | 0.44149
|  |  | 0.7 | 1.427 | 0.4397
|  |  | 0.71 | 1.4285 | 0.4381
|  |  | 0.72 | 1.4301 | 0.4365
|  |  | 0.73 | 1.4317 | 0.4349
|  |  | 0.74 | 1.4332 | 0.4333
|  |  | 0.75 | 1.4347 | 0.4317
|  |  | 0.76 | 1.4363 | 0.4301
|  |  | 0.77 | 1.4378 | 0.4285
|  |  | 0.78 | 1.4394 | 0.4269
|  |  | 0.79 | 1.4409 | 0.4253
|  |  | 0.8 | 1.4425 | 0.4237
|  |  | 0.81 | 1.4442 | 0.42225
|  |  | 0.82 | 1.4458 | 0.4208
|  |  | 0.83 | 1.4475 | 0.41935
|  |  | 0.84 | 1.4492 | 0.4179
|  |  | 0.85 | 1.4508 | 0.41645
|  |  | 0.86 | 1.4525 | 0.415
|  |  | 0.87 | 1.4542 | 0.41355
|  |  | 0.88 | 1.4559 | 0.4121
|  |  | 0.89 | 1.4575 | 0.41065
|  |  | 0.9 | 1.4592 | 0.4092
|  |  | 0.91 | 1.4609 | 0.40787
|  |  | 0.92 | 1.4625 | 0.40654
|  |  | 0.93 | 1.4642 | 0.40521
|  |  | 0.94 | 1.4658 | 0.40388
|  |  | 0.95 | 1.4675 | 0.40255
|  |  | 0.96 | 1.4692 | 0.40122
|  |  | 0.97 | 1.4708 | 0.39989
|  |  | 0.98 | 1.4725 | 0.39856
|  |  | 0.99 | 1.4741 | 0.39723
|  |  | 1 | 1.4758 | 0.3959
|  |  | 1.01 | 1.4778 | 0.39471
|  |  | 1.02 | 1.4798 | 0.39352
|  |  | 1.03 | 1.4818 | 0.39233
|  |  | 1.04 | 1.4838 | 0.39114
|  |  | 1.05 | 1.4858 | 0.38995
|  |  | 1.06 | 1.4878 | 0.38876
|  |  | 1.07 | 1.4898 | 0.38757
|  |  | 1.08 | 1.4918 | 0.38638
|  |  | 1.09 | 1.4938 | 0.38519
|  |  | 1.1 | 1.4958 | 0.384
|  |  | 1.11 | 1.4978 | 0.38281
|  |  | 1.12 | 1.4998 | 0.38162
|  |  | 1.13 | 1.5018 | 0.38043
|  |  | 1.14 | 1.5038 | 0.37924
|  |  | 1.15 | 1.5058 | 0.37805
|  |  | 1.16 | 1.5078 | 0.37686
|  |  | 1.17 | 1.5098 | 0.37567
|  |  | 1.18 | 1.5118 | 0.37448
|  |  | 1.19 | 1.5138 | 0.37329
|  |  | 1.2 | 1.5158 | 0.3721
|  |  | 1.21 | 1.5178 | 0.37106
|  |  | 1.22 | 1.5197 | 0.37003
|  |  | 1.23 | 1.5217 | 0.36899
|  |  | 1.24 | 1.5236 | 0.36796
|  |  | 1.25 | 1.5256 | 0.36693
|  |  | 1.26 | 1.5276 | 0.36589
|  |  | 1.27 | 1.5295 | 0.36485
|  |  | 1.28 | 1.5315 | 0.36382
|  |  | 1.29 | 1.5334 | 0.36278
|  |  | 1.3 | 1.5354 | 0.36175
|  |  | 1.31 | 1.5374 | 0.36071
|  |  | 1.32 | 1.5393 | 0.35968
|  |  | 1.33 | 1.5413 | 0.35864
|  |  | 1.34 | 1.5432 | 0.35761
|  |  | 1.35 | 1.5452 | 0.35657
|  |  | 1.36 | 1.5472 | 0.35554
|  |  | 1.37 | 1.5491 | 0.3545
|  |  | 1.38 | 1.5511 | 0.35347
|  |  | 1.39 | 1.553 | 0.35243
|  |  | 1.4 | 1.555 | 0.3514
|  |  | 1.41 | 1.557 | 0.35048
|  |  | 1.42 | 1.5591 | 0.34956
|  |  | 1.43 | 1.5611 | 0.34864
|  |  | 1.44 | 1.5631 | 0.34772
|  |  | 1.45 | 1.5652 | 0.3468
|  |  | 1.46 | 1.5672 | 0.34588
|  |  | 1.47 | 1.5692 | 0.34496
|  |  | 1.48 | 1.5712 | 0.34404
|  |  | 1.49 | 1.5733 | 0.34312
|  |  | 1.5 | 1.5753 | 0.3422
|  |  | 1.51 | 1.5773 | 0.34128
|  |  | 1.52 | 1.5794 | 0.34036
|  |  | 1.53 | 1.5814 | 0.33944
|  |  | 1.54 | 1.5834 | 0.33852
|  |  | 1.55 | 1.5854 | 0.3376
|  |  | 1.56 | 1.5875 | 0.33668
|  |  | 1.57 | 1.5895 | 0.33576
|  |  | 1.58 | 1.5915 | 0.33484
|  |  | 1.59 | 1.5936 | 0.33392
|  |  | 1.6 | 1.5956 | 0.333
|  |  | 1.61 | 1.5977 | 0.33217
|  |  | 1.62 | 1.5998 | 0.33135
|  |  | 1.63 | 1.6019 | 0.33053
|  |  | 1.64 | 1.6039 | 0.3297
|  |  | 1.65 | 1.606 | 0.32888
|  |  | 1.66 | 1.6081 | 0.32805
|  |  | 1.67 | 1.6102 | 0.32723
|  |  | 1.68 | 1.6123 | 0.3264
|  |  | 1.69 | 1.6144 | 0.32558
|  |  | 1.7 | 1.6164 | 0.32475
|  |  | 1.71 | 1.6185 | 0.32393
|  |  | 1.72 | 1.6206 | 0.3231
|  |  | 1.73 | 1.6227 | 0.32228
|  |  | 1.74 | 1.6248 | 0.32145
|  |  | 1.75 | 1.6269 | 0.32062
|  |  | 1.76 | 1.629 | 0.3198
|  |  | 1.77 | 1.631 | 0.31898
|  |  | 1.78 | 1.6331 | 0.31815
|  |  | 1.79 | 1.6352 | 0.31733
|  |  | 1.8 | 1.6373 | 0.3165
|  |  | 1.81 | 1.6394 | 0.31576
|  |  | 1.82 | 1.6416 | 0.31501
|  |  | 1.83 | 1.6437 | 0.31427
|  |  | 1.84 | 1.6458 | 0.31352
|  |  | 1.85 | 1.648 | 0.31277
|  |  | 1.86 | 1.6501 | 0.31203
|  |  | 1.87 | 1.6522 | 0.31128
|  |  | 1.88 | 1.6543 | 0.31054
|  |  | 1.89 | 1.6565 | 0.30979
|  |  | 1.9 | 1.6586 | 0.30905
|  |  | 1.91 | 1.6607 | 0.3083
|  |  | 1.92 | 1.6629 | 0.30756
|  |  | 1.93 | 1.665 | 0.30682
|  |  | 1.94 | 1.6671 | 0.30607
|  |  | 1.95 | 1.6692 | 0.30533
|  |  | 1.96 | 1.6714 | 0.30458
|  |  | 1.97 | 1.6735 | 0.30383
|  |  | 1.98 | 1.6756 | 0.30309
|  |  | 1.99 | 1.6778 | 0.30234
|  |  | 2 | 1.6799 | 0.3016
|  |  | 2.01 | 1.6821 | 0.30102
|  |  | 2.02 | 1.6843 | 0.30045
|  |  | 2.03 | 1.6865 | 0.29987
|  |  | 2.04 | 1.6888 | 0.29929
|  |  | 2.05 | 1.691 | 0.29872
|  |  | 2.06 | 1.6932 | 0.29814
|  |  | 2.07 | 1.6954 | 0.29756
|  |  | 2.08 | 1.6976 | 0.29698
|  |  | 2.09 | 1.6998 | 0.29641
|  |  | 2.1 | 1.7021 | 0.29583
|  |  | 2.11 | 1.7043 | 0.29525
|  |  | 2.12 | 1.7065 | 0.29468
|  |  | 2.13 | 1.7087 | 0.2941
|  |  | 2.14 | 1.7109 | 0.29352
|  |  | 2.15 | 1.7131 | 0.29295
|  |  | 2.16 | 1.7153 | 0.29237
|  |  | 2.17 | 1.7176 | 0.29179
|  |  | 2.18 | 1.7198 | 0.29121
|  |  | 2.19 | 1.722 | 0.29064
|  |  | 2.2 | 1.7242 | 0.29006
|  |  | 2.21 | 1.7264 | 0.28948
|  |  | 2.22 | 1.7286 | 0.28891
|  |  | 2.23 | 1.7308 | 0.28833
|  |  | 2.24 | 1.7331 | 0.28775
|  |  | 2.25 | 1.7353 | 0.28717
|  |  | 2.26 | 1.7375 | 0.2866
|  |  | 2.27 | 1.7397 | 0.28602
|  |  | 2.28 | 1.7419 | 0.28544
|  |  | 2.29 | 1.7441 | 0.28487
|  |  | 2.3 | 1.7463 | 0.28429
|  |  | 2.31 | 1.7486 | 0.28371
|  |  | 2.32 | 1.7508 | 0.28314
|  |  | 2.33 | 1.753 | 0.28256
|  |  | 2.34 | 1.7552 | 0.28198
|  |  | 2.35 | 1.7574 | 0.2814
|  |  | 2.36 | 1.7596 | 0.28083
|  |  | 2.37 | 1.7619 | 0.28025
|  |  | 2.38 | 1.7641 | 0.27967
|  |  | 2.39 | 1.7663 | 0.2791
|  |  | 2.4 | 1.7685 | 0.27852
|  |  | 2.41 | 1.7707 | 0.27794
|  |  | 2.42 | 1.7729 | 0.27737
|  |  | 2.43 | 1.7751 | 0.27679
|  |  | 2.44 | 1.7774 | 0.27621
|  |  | 2.45 | 1.7796 | 0.27563
|  |  | 2.46 | 1.7818 | 0.27506
|  |  | 2.47 | 1.784 | 0.27448
|  |  | 2.48 | 1.7862 | 0.2739
|  |  | 2.49 | 1.7884 | 0.27333
|  |  | 2.5 | 1.7906 | 0.27275
|  |  | 2.51 | 1.7929 | 0.27217
|  |  | 2.52 | 1.7951 | 0.2716
|  |  | 2.53 | 1.7973 | 0.27102
|  |  | 2.54 | 1.7995 | 0.27044
|  |  | 2.55 | 1.8017 | 0.26987
|  |  | 2.56 | 1.8039 | 0.26929
|  |  | 2.57 | 1.8062 | 0.26871
|  |  | 2.58 | 1.8084 | 0.26813
|  |  | 2.59 | 1.8106 | 0.26756
|  |  | 2.6 | 1.8128 | 0.26698
|  |  | 2.61 | 1.815 | 0.2664
|  |  | 2.62 | 1.8172 | 0.26583
|  |  | 2.63 | 1.8194 | 0.26525
|  |  | 2.64 | 1.8217 | 0.26467
|  |  | 2.65 | 1.8239 | 0.2641
|  |  | 2.66 | 1.8261 | 0.26352
|  |  | 2.67 | 1.8283 | 0.26294
|  |  | 2.68 | 1.8305 | 0.26236
|  |  | 2.69 | 1.8327 | 0.26179
|  |  | 2.7 | 1.835 | 0.26121
|  |  | 2.71 | 1.8372 | 0.26063
|  |  | 2.72 | 1.8394 | 0.26006
|  |  | 2.73 | 1.8416 | 0.25948
|  |  | 2.74 | 1.8438 | 0.2589
|  |  | 2.75 | 1.846 | 0.25833
|  |  | 2.76 | 1.8482 | 0.25775
|  |  | 2.77 | 1.8505 | 0.25717
|  |  | 2.78 | 1.8527 | 0.25659
|  |  | 2.79 | 1.8549 | 0.25602
|  |  | 2.8 | 1.8571 | 0.25544
|  |  | 2.81 | 1.8593 | 0.25486
|  |  | 2.82 | 1.8615 | 0.25429
|  |  | 2.83 | 1.8637 | 0.25371
|  |  | 2.84 | 1.866 | 0.25313
|  |  | 2.85 | 1.8682 | 0.25255
|  |  | 2.86 | 1.8704 | 0.25198
|  |  | 2.87 | 1.8726 | 0.2514
|  |  | 2.88 | 1.8748 | 0.25082
|  |  | 2.89 | 1.877 | 0.25025
|  |  | 2.9 | 1.8792 | 0.24967
|  |  | 2.91 | 1.8815 | 0.24909
|  |  | 2.92 | 1.8837 | 0.24852
|  |  | 2.93 | 1.8859 | 0.24794
|  |  | 2.94 | 1.8881 | 0.24736
|  |  | 2.95 | 1.8903 | 0.24679
|  |  | 2.96 | 1.8925 | 0.24621
|  |  | 2.97 | 1.8948 | 0.24563
|  |  | 2.98 | 1.897 | 0.24505
|  |  | 2.99 | 1.8992 | 0.24448
|  |  | 3 | 1.9014 | 0.2439
|  |  | 3.01 | 1.9037 | 0.2435
|  |  | 3.02 | 1.906 | 0.24311
|  |  | 3.03 | 1.9083 | 0.24271
|  |  | 3.04 | 1.9106 | 0.24231
|  |  | 3.05 | 1.9129 | 0.24192
|  |  | 3.06 | 1.9152 | 0.24152
|  |  | 3.07 | 1.9175 | 0.24112
|  |  | 3.08 | 1.9198 | 0.24072
|  |  | 3.09 | 1.9221 | 0.24033
|  |  | 3.1 | 1.9244 | 0.23993
|  |  | 3.11 | 1.9267 | 0.23953
|  |  | 3.12 | 1.929 | 0.23914
|  |  | 3.13 | 1.9313 | 0.23874
|  |  | 3.14 | 1.9336 | 0.23834
|  |  | 3.15 | 1.9359 | 0.23795
|  |  | 3.16 | 1.9382 | 0.23755
|  |  | 3.17 | 1.9405 | 0.23715
|  |  | 3.18 | 1.9428 | 0.23675
|  |  | 3.19 | 1.9451 | 0.23636
|  |  | 3.2 | 1.9474 | 0.23596
|  |  | 3.21 | 1.9497 | 0.23556
|  |  | 3.22 | 1.952 | 0.23517
|  |  | 3.23 | 1.9543 | 0.23477
|  |  | 3.24 | 1.9566 | 0.23437
|  |  | 3.25 | 1.9589 | 0.23397
|  |  | 3.26 | 1.9612 | 0.23358
|  |  | 3.27 | 1.9635 | 0.23318
|  |  | 3.28 | 1.9658 | 0.23278
|  |  | 3.29 | 1.9681 | 0.23239
|  |  | 3.3 | 1.9704 | 0.23199
|  |  | 3.31 | 1.9727 | 0.23159
|  |  | 3.32 | 1.975 | 0.2312
|  |  | 3.33 | 1.9773 | 0.2308
|  |  | 3.34 | 1.9796 | 0.2304
|  |  | 3.35 | 1.9819 | 0.23
|  |  | 3.36 | 1.9842 | 0.22961
|  |  | 3.37 | 1.9865 | 0.22921
|  |  | 3.38 | 1.9888 | 0.22881
|  |  | 3.39 | 1.9911 | 0.22842
|  |  | 3.4 | 1.9934 | 0.22802
|  |  | 3.41 | 1.9957 | 0.22762
|  |  | 3.42 | 1.998 | 0.22723
|  |  | 3.43 | 2.0003 | 0.22683
|  |  | 3.44 | 2.0026 | 0.22643
|  |  | 3.45 | 2.0049 | 0.22603
|  |  | 3.46 | 2.0072 | 0.22564
|  |  | 3.47 | 2.0095 | 0.22524
|  |  | 3.48 | 2.0118 | 0.22484
|  |  | 3.49 | 2.0141 | 0.22445
|  |  | 3.5 | 2.0164 | 0.22405
|  |  | 3.51 | 2.0188 | 0.22365
|  |  | 3.52 | 2.0211 | 0.22326
|  |  | 3.53 | 2.0234 | 0.22286
|  |  | 3.54 | 2.0257 | 0.22246
|  |  | 3.55 | 2.028 | 0.22207
|  |  | 3.56 | 2.0303 | 0.22167
|  |  | 3.57 | 2.0326 | 0.22127
|  |  | 3.58 | 2.0349 | 0.22087
|  |  | 3.59 | 2.0372 | 0.22048
|  |  | 3.6 | 2.0395 | 0.22008
|  |  | 3.61 | 2.0418 | 0.21968
|  |  | 3.62 | 2.0441 | 0.21929
|  |  | 3.63 | 2.0464 | 0.21889
|  |  | 3.64 | 2.0487 | 0.21849
|  |  | 3.65 | 2.051 | 0.2181
|  |  | 3.66 | 2.0533 | 0.2177
|  |  | 3.67 | 2.0556 | 0.2173
|  |  | 3.68 | 2.0579 | 0.2169
|  |  | 3.69 | 2.0602 | 0.21651
|  |  | 3.7 | 2.0625 | 0.21611
|  |  | 3.71 | 2.0648 | 0.21571
|  |  | 3.72 | 2.0671 | 0.21532
|  |  | 3.73 | 2.0694 | 0.21492
|  |  | 3.74 | 2.0717 | 0.21452
|  |  | 3.75 | 2.074 | 0.21413
|  |  | 3.76 | 2.0763 | 0.21373
|  |  | 3.77 | 2.0786 | 0.21333
|  |  | 3.78 | 2.0809 | 0.21293
|  |  | 3.79 | 2.0832 | 0.21254
|  |  | 3.8 | 2.0855 | 0.21214
|  |  | 3.81 | 2.0878 | 0.21174
|  |  | 3.82 | 2.0901 | 0.21135
|  |  | 3.83 | 2.0924 | 0.21095
|  |  | 3.84 | 2.0947 | 0.21055
|  |  | 3.85 | 2.097 | 0.21015
|  |  | 3.86 | 2.0993 | 0.20976
|  |  | 3.87 | 2.1016 | 0.20936
|  |  | 3.88 | 2.1039 | 0.20896
|  |  | 3.89 | 2.1062 | 0.20857
|  |  | 3.9 | 2.1085 | 0.20817
|  |  | 3.91 | 2.1108 | 0.20777
|  |  | 3.92 | 2.1131 | 0.20738
|  |  | 3.93 | 2.1154 | 0.20698
|  |  | 3.94 | 2.1177 | 0.20658
|  |  | 3.95 | 2.12 | 0.20618
|  |  | 3.96 | 2.1223 | 0.20579
|  |  | 3.97 | 2.1246 | 0.20539
|  |  | 3.98 | 2.1269 | 0.20499
|  |  | 3.99 | 2.1292 | 0.2046
|  |  | 4 | 2.1315 | 0.2042
|  |  | 4.01 | 2.1339 | 0.20391
|  |  | 4.02 | 2.1362 | 0.20362
|  |  | 4.03 | 2.1386 | 0.20333
|  |  | 4.04 | 2.1409 | 0.20304
|  |  | 4.05 | 2.1433 | 0.20275
|  |  | 4.06 | 2.1456 | 0.20246
|  |  | 4.07 | 2.148 | 0.20217
|  |  | 4.08 | 2.1503 | 0.20188
|  |  | 4.09 | 2.1527 | 0.20159
|  |  | 4.1 | 2.155 | 0.2013
|  |  | 4.11 | 2.1574 | 0.20101
|  |  | 4.12 | 2.1597 | 0.20072
|  |  | 4.13 | 2.1621 | 0.20043
|  |  | 4.14 | 2.1644 | 0.20014
|  |  | 4.15 | 2.1668 | 0.19985
|  |  | 4.16 | 2.1691 | 0.19956
|  |  | 4.17 | 2.1715 | 0.19927
|  |  | 4.18 | 2.1738 | 0.19898
|  |  | 4.19 | 2.1762 | 0.19869
|  |  | 4.2 | 2.1785 | 0.1984
|  |  | 4.21 | 2.1809 | 0.19811
|  |  | 4.22 | 2.1832 | 0.19782
|  |  | 4.23 | 2.1856 | 0.19753
|  |  | 4.24 | 2.1879 | 0.19724
|  |  | 4.25 | 2.1903 | 0.19695
|  |  | 4.26 | 2.1926 | 0.19666
|  |  | 4.27 | 2.195 | 0.19637
|  |  | 4.28 | 2.1973 | 0.19608
|  |  | 4.29 | 2.1997 | 0.19579
|  |  | 4.3 | 2.202 | 0.1955
|  |  | 4.31 | 2.2044 | 0.19521
|  |  | 4.32 | 2.2067 | 0.19492
|  |  | 4.33 | 2.2091 | 0.19463
|  |  | 4.34 | 2.2114 | 0.19434
|  |  | 4.35 | 2.2138 | 0.19405
|  |  | 4.36 | 2.2161 | 0.19376
|  |  | 4.37 | 2.2185 | 0.19347
|  |  | 4.38 | 2.2208 | 0.19318
|  |  | 4.39 | 2.2232 | 0.19289
|  |  | 4.4 | 2.2255 | 0.1926
|  |  | 4.41 | 2.2279 | 0.19231
|  |  | 4.42 | 2.2302 | 0.19202
|  |  | 4.43 | 2.2326 | 0.19173
|  |  | 4.44 | 2.2349 | 0.19144
|  |  | 4.45 | 2.2373 | 0.19115
|  |  | 4.46 | 2.2396 | 0.19086
|  |  | 4.47 | 2.242 | 0.19057
|  |  | 4.48 | 2.2443 | 0.19028
|  |  | 4.49 | 2.2467 | 0.18999
|  |  | 4.5 | 2.249 | 0.1897
|  |  | 4.51 | 2.2514 | 0.18941
|  |  | 4.52 | 2.2538 | 0.18912
|  |  | 4.53 | 2.2561 | 0.18883
|  |  | 4.54 | 2.2585 | 0.18854
|  |  | 4.55 | 2.2608 | 0.18825
|  |  | 4.56 | 2.2632 | 0.18796
|  |  | 4.57 | 2.2655 | 0.18767
|  |  | 4.58 | 2.2679 | 0.18738
|  |  | 4.59 | 2.2702 | 0.18709
|  |  | 4.6 | 2.2726 | 0.1868
|  |  | 4.61 | 2.2749 | 0.18651
|  |  | 4.62 | 2.2773 | 0.18622
|  |  | 4.63 | 2.2796 | 0.18593
|  |  | 4.64 | 2.282 | 0.18564
|  |  | 4.65 | 2.2843 | 0.18535
|  |  | 4.66 | 2.2867 | 0.18506
|  |  | 4.67 | 2.289 | 0.18477
|  |  | 4.68 | 2.2914 | 0.18448
|  |  | 4.69 | 2.2937 | 0.18419
|  |  | 4.7 | 2.2961 | 0.1839
|  |  | 4.71 | 2.2984 | 0.18361
|  |  | 4.72 | 2.3008 | 0.18332
|  |  | 4.73 | 2.3031 | 0.18303
|  |  | 4.74 | 2.3055 | 0.18274
|  |  | 4.75 | 2.3078 | 0.18245
|  |  | 4.76 | 2.3102 | 0.18216
|  |  | 4.77 | 2.3125 | 0.18187
|  |  | 4.78 | 2.3149 | 0.18158
|  |  | 4.79 | 2.3172 | 0.18129
|  |  | 4.8 | 2.3196 | 0.181
|  |  | 4.81 | 2.3219 | 0.18071
|  |  | 4.82 | 2.3243 | 0.18042
|  |  | 4.83 | 2.3266 | 0.18013
|  |  | 4.84 | 2.329 | 0.17984
|  |  | 4.85 | 2.3313 | 0.17955
|  |  | 4.86 | 2.3337 | 0.17926
|  |  | 4.87 | 2.336 | 0.17897
|  |  | 4.88 | 2.3384 | 0.17868
|  |  | 4.89 | 2.3407 | 0.17839
|  |  | 4.9 | 2.3431 | 0.1781
|  |  | 4.91 | 2.3454 | 0.17781
|  |  | 4.92 | 2.3478 | 0.17752
|  |  | 4.93 | 2.3501 | 0.17723
|  |  | 4.94 | 2.3525 | 0.17694
|  |  | 4.95 | 2.3548 | 0.17665
|  |  | 4.96 | 2.3572 | 0.17636
|  |  | 4.97 | 2.3595 | 0.17607
|  |  | 4.98 | 2.3619 | 0.17578
|  |  | 4.99 | 2.3642 | 0.17549
|  |  | 5 | 2.3666 | 0.1752
|  |  | 5.01 | 2.369 | 0.17498
|  |  | 5.02 | 2.3714 | 0.17476
|  |  | 5.03 | 2.3737 | 0.17454
|  |  | 5.04 | 2.3761 | 0.17432
|  |  | 5.05 | 2.3785 | 0.17409
|  |  | 5.06 | 2.3809 | 0.17387
|  |  | 5.07 | 2.3833 | 0.17365
|  |  | 5.08 | 2.3857 | 0.17343
|  |  | 5.09 | 2.388 | 0.17321
|  |  | 5.1 | 2.3904 | 0.17299
|  |  | 5.11 | 2.3928 | 0.17277
|  |  | 5.12 | 2.3952 | 0.17255
|  |  | 5.13 | 2.3976 | 0.17233
|  |  | 5.14 | 2.4 | 0.17211
|  |  | 5.15 | 2.4023 | 0.17188
|  |  | 5.16 | 2.4047 | 0.17166
|  |  | 5.17 | 2.4071 | 0.17144
|  |  | 5.18 | 2.4095 | 0.17122
|  |  | 5.19 | 2.4119 | 0.171
|  |  | 5.2 | 2.4143 | 0.17078
|  |  | 5.21 | 2.4166 | 0.17056
|  |  | 5.22 | 2.419 | 0.17034
|  |  | 5.23 | 2.4214 | 0.17012
|  |  | 5.24 | 2.4238 | 0.1699
|  |  | 5.25 | 2.4262 | 0.16967
|  |  | 5.26 | 2.4286 | 0.16945
|  |  | 5.27 | 2.4309 | 0.16923
|  |  | 5.28 | 2.4333 | 0.16901
|  |  | 5.29 | 2.4357 | 0.16879
|  |  | 5.3 | 2.4381 | 0.16857
|  |  | 5.31 | 2.4405 | 0.16835
|  |  | 5.32 | 2.4429 | 0.16813
|  |  | 5.33 | 2.4452 | 0.16791
|  |  | 5.34 | 2.4476 | 0.16769
|  |  | 5.35 | 2.45 | 0.16747
|  |  | 5.36 | 2.4524 | 0.16724
|  |  | 5.37 | 2.4548 | 0.16702
|  |  | 5.38 | 2.4572 | 0.1668
|  |  | 5.39 | 2.4595 | 0.16658
|  |  | 5.4 | 2.4619 | 0.16636
|  |  | 5.41 | 2.4643 | 0.16614
|  |  | 5.42 | 2.4667 | 0.16592
|  |  | 5.43 | 2.4691 | 0.1657
|  |  | 5.44 | 2.4715 | 0.16548
|  |  | 5.45 | 2.4738 | 0.16525
|  |  | 5.46 | 2.4762 | 0.16503
|  |  | 5.47 | 2.4786 | 0.16481
|  |  | 5.48 | 2.481 | 0.16459
|  |  | 5.49 | 2.4834 | 0.16437
|  |  | 5.5 | 2.4858 | 0.16415
|  |  | 5.51 | 2.4881 | 0.16393
|  |  | 5.52 | 2.4905 | 0.16371
|  |  | 5.53 | 2.4929 | 0.16349
|  |  | 5.54 | 2.4953 | 0.16327
|  |  | 5.55 | 2.4977 | 0.16304
|  |  | 5.56 | 2.5 | 0.16282
|  |  | 5.57 | 2.5024 | 0.1626
|  |  | 5.58 | 2.5048 | 0.16238
|  |  | 5.59 | 2.5072 | 0.16216
|  |  | 5.6 | 2.5096 | 0.16194
|  |  | 5.61 | 2.512 | 0.16172
|  |  | 5.62 | 2.5143 | 0.1615
|  |  | 5.63 | 2.5167 | 0.16128
|  |  | 5.64 | 2.5191 | 0.16106
|  |  | 5.65 | 2.5215 | 0.16084
|  |  | 5.66 | 2.5239 | 0.16061
|  |  | 5.67 | 2.5263 | 0.16039
|  |  | 5.68 | 2.5286 | 0.16017
|  |  | 5.69 | 2.531 | 0.15995
|  |  | 5.7 | 2.5334 | 0.15973
|  |  | 5.71 | 2.5358 | 0.15951
|  |  | 5.72 | 2.5382 | 0.15929
|  |  | 5.73 | 2.5406 | 0.15907
|  |  | 5.74 | 2.5429 | 0.15885
|  |  | 5.75 | 2.5453 | 0.15863
|  |  | 5.76 | 2.5477 | 0.1584
|  |  | 5.77 | 2.5501 | 0.15818
|  |  | 5.78 | 2.5525 | 0.15796
|  |  | 5.79 | 2.5549 | 0.15774
|  |  | 5.8 | 2.5572 | 0.15752
|  |  | 5.81 | 2.5596 | 0.1573
|  |  | 5.82 | 2.562 | 0.15708
|  |  | 5.83 | 2.5644 | 0.15686
|  |  | 5.84 | 2.5668 | 0.15664
|  |  | 5.85 | 2.5692 | 0.15642
|  |  | 5.86 | 2.5715 | 0.15619
|  |  | 5.87 | 2.5739 | 0.15597
|  |  | 5.88 | 2.5763 | 0.15575
|  |  | 5.89 | 2.5787 | 0.15553
|  |  | 5.9 | 2.5811 | 0.15531
|  |  | 5.91 | 2.5835 | 0.15509
|  |  | 5.92 | 2.5858 | 0.15487
|  |  | 5.93 | 2.5882 | 0.15465
|  |  | 5.94 | 2.5906 | 0.15443
|  |  | 5.95 | 2.593 | 0.15421
|  |  | 5.96 | 2.5954 | 0.15398
|  |  | 5.97 | 2.5978 | 0.15376
|  |  | 5.98 | 2.6001 | 0.15354
|  |  | 5.99 | 2.6025 | 0.15332
|  |  | 6 | 2.6049 | 0.1531
|  |  | 6.01 | 2.6073 | 0.15293
|  |  | 6.02 | 2.6097 | 0.15276
|  |  | 6.03 | 2.6121 | 0.15258
|  |  | 6.04 | 2.6145 | 0.15241
|  |  | 6.05 | 2.6169 | 0.15224
|  |  | 6.06 | 2.6193 | 0.15207
|  |  | 6.07 | 2.6217 | 0.1519
|  |  | 6.08 | 2.6241 | 0.15172
|  |  | 6.09 | 2.6266 | 0.15155
|  |  | 6.1 | 2.629 | 0.15138
|  |  | 6.11 | 2.6314 | 0.15121
|  |  | 6.12 | 2.6338 | 0.15104
|  |  | 6.13 | 2.6362 | 0.15086
|  |  | 6.14 | 2.6386 | 0.15069
|  |  | 6.15 | 2.641 | 0.15052
|  |  | 6.16 | 2.6434 | 0.15035
|  |  | 6.17 | 2.6458 | 0.15018
|  |  | 6.18 | 2.6482 | 0.15
|  |  | 6.19 | 2.6506 | 0.14983
|  |  | 6.2 | 2.653 | 0.14966
|  |  | 6.21 | 2.6554 | 0.14949
|  |  | 6.22 | 2.6578 | 0.14932
|  |  | 6.23 | 2.6602 | 0.14914
|  |  | 6.24 | 2.6626 | 0.14897
|  |  | 6.25 | 2.665 | 0.1488
|  |  | 6.26 | 2.6675 | 0.14863
|  |  | 6.27 | 2.6699 | 0.14846
|  |  | 6.28 | 2.6723 | 0.14828
|  |  | 6.29 | 2.6747 | 0.14811
|  |  | 6.3 | 2.6771 | 0.14794
|  |  | 6.31 | 2.6795 | 0.14777
|  |  | 6.32 | 2.6819 | 0.1476
|  |  | 6.33 | 2.6843 | 0.14742
|  |  | 6.34 | 2.6867 | 0.14725
|  |  | 6.35 | 2.6891 | 0.14708
|  |  | 6.36 | 2.6915 | 0.14691
|  |  | 6.37 | 2.6939 | 0.14674
|  |  | 6.38 | 2.6963 | 0.14656
|  |  | 6.39 | 2.6987 | 0.14639
|  |  | 6.4 | 2.7011 | 0.14622
|  |  | 6.41 | 2.7035 | 0.14605
|  |  | 6.42 | 2.706 | 0.14588
|  |  | 6.43 | 2.7084 | 0.1457
|  |  | 6.44 | 2.7108 | 0.14553
|  |  | 6.45 | 2.7132 | 0.14536
|  |  | 6.46 | 2.7156 | 0.14519
|  |  | 6.47 | 2.718 | 0.14502
|  |  | 6.48 | 2.7204 | 0.14484
|  |  | 6.49 | 2.7228 | 0.14467
|  |  | 6.5 | 2.7252 | 0.1445
|  |  | 6.51 | 2.7276 | 0.14433
|  |  | 6.52 | 2.73 | 0.14416
|  |  | 6.53 | 2.7324 | 0.14398
|  |  | 6.54 | 2.7348 | 0.14381
|  |  | 6.55 | 2.7372 | 0.14364
|  |  | 6.56 | 2.7396 | 0.14347
|  |  | 6.57 | 2.742 | 0.1433
|  |  | 6.58 | 2.7444 | 0.14312
|  |  | 6.59 | 2.7469 | 0.14295
|  |  | 6.6 | 2.7493 | 0.14278
|  |  | 6.61 | 2.7517 | 0.14261
|  |  | 6.62 | 2.7541 | 0.14244
|  |  | 6.63 | 2.7565 | 0.14226
|  |  | 6.64 | 2.7589 | 0.14209
|  |  | 6.65 | 2.7613 | 0.14192
|  |  | 6.66 | 2.7637 | 0.14175
|  |  | 6.67 | 2.7661 | 0.14158
|  |  | 6.68 | 2.7685 | 0.1414
|  |  | 6.69 | 2.7709 | 0.14123
|  |  | 6.7 | 2.7733 | 0.14106
|  |  | 6.71 | 2.7757 | 0.14089
|  |  | 6.72 | 2.7781 | 0.14072
|  |  | 6.73 | 2.7805 | 0.14054
|  |  | 6.74 | 2.7829 | 0.14037
|  |  | 6.75 | 2.7854 | 0.1402
|  |  | 6.76 | 2.7878 | 0.14003
|  |  | 6.77 | 2.7902 | 0.13986
|  |  | 6.78 | 2.7926 | 0.13968
|  |  | 6.79 | 2.795 | 0.13951
|  |  | 6.8 | 2.7974 | 0.13934
|  |  | 6.81 | 2.7998 | 0.13917
|  |  | 6.82 | 2.8022 | 0.139
|  |  | 6.83 | 2.8046 | 0.13882
|  |  | 6.84 | 2.807 | 0.13865
|  |  | 6.85 | 2.8094 | 0.13848
|  |  | 6.86 | 2.8118 | 0.13831
|  |  | 6.87 | 2.8142 | 0.13814
|  |  | 6.88 | 2.8166 | 0.13796
|  |  | 6.89 | 2.819 | 0.13779
|  |  | 6.9 | 2.8214 | 0.13762
|  |  | 6.91 | 2.8238 | 0.13745
|  |  | 6.92 | 2.8263 | 0.13728
|  |  | 6.93 | 2.8287 | 0.1371
|  |  | 6.94 | 2.8311 | 0.13693
|  |  | 6.95 | 2.8335 | 0.13676
|  |  | 6.96 | 2.8359 | 0.13659
|  |  | 6.97 | 2.8383 | 0.13642
|  |  | 6.98 | 2.8407 | 0.13624
|  |  | 6.99 | 2.8431 | 0.13607
|  |  | 7 | 2.8455 | 0.1359
|  |  | 7.01 | 2.8479 | 0.13576
|  |  | 7.02 | 2.8503 | 0.13562
|  |  | 7.03 | 2.8528 | 0.13548
|  |  | 7.04 | 2.8552 | 0.13534
|  |  | 7.05 | 2.8576 | 0.1352
|  |  | 7.06 | 2.86 | 0.13507
|  |  | 7.07 | 2.8625 | 0.13493
|  |  | 7.08 | 2.8649 | 0.13479
|  |  | 7.09 | 2.8673 | 0.13465
|  |  | 7.1 | 2.8697 | 0.13451
|  |  | 7.11 | 2.8722 | 0.13437
|  |  | 7.12 | 2.8746 | 0.13423
|  |  | 7.13 | 2.877 | 0.13409
|  |  | 7.14 | 2.8794 | 0.13395
|  |  | 7.15 | 2.8818 | 0.13381
|  |  | 7.16 | 2.8843 | 0.13368
|  |  | 7.17 | 2.8867 | 0.13354
|  |  | 7.18 | 2.8891 | 0.1334
|  |  | 7.19 | 2.8915 | 0.13326
|  |  | 7.2 | 2.894 | 0.13312
|  |  | 7.21 | 2.8964 | 0.13298
|  |  | 7.22 | 2.8988 | 0.13284
|  |  | 7.23 | 2.9012 | 0.1327
|  |  | 7.24 | 2.9037 | 0.13256
|  |  | 7.25 | 2.9061 | 0.13242
|  |  | 7.26 | 2.9085 | 0.13229
|  |  | 7.27 | 2.9109 | 0.13215
|  |  | 7.28 | 2.9133 | 0.13201
|  |  | 7.29 | 2.9158 | 0.13187
|  |  | 7.3 | 2.9182 | 0.13173
|  |  | 7.31 | 2.9206 | 0.13159
|  |  | 7.32 | 2.923 | 0.13145
|  |  | 7.33 | 2.9255 | 0.13131
|  |  | 7.34 | 2.9279 | 0.13117
|  |  | 7.35 | 2.9303 | 0.13104
|  |  | 7.36 | 2.9327 | 0.1309
|  |  | 7.37 | 2.9352 | 0.13076
|  |  | 7.38 | 2.9376 | 0.13062
|  |  | 7.39 | 2.94 | 0.13048
|  |  | 7.4 | 2.9424 | 0.13034
|  |  | 7.41 | 2.9448 | 0.1302
|  |  | 7.42 | 2.9473 | 0.13006
|  |  | 7.43 | 2.9497 | 0.12992
|  |  | 7.44 | 2.9521 | 0.12978
|  |  | 7.45 | 2.9545 | 0.12964
|  |  | 7.46 | 2.957 | 0.12951
|  |  | 7.47 | 2.9594 | 0.12937
|  |  | 7.48 | 2.9618 | 0.12923
|  |  | 7.49 | 2.9642 | 0.12909
|  |  | 7.5 | 2.9667 | 0.12895
|  |  | 7.51 | 2.9691 | 0.12881
|  |  | 7.52 | 2.9715 | 0.12867
|  |  | 7.53 | 2.9739 | 0.12853
|  |  | 7.54 | 2.9763 | 0.12839
|  |  | 7.55 | 2.9788 | 0.12826
|  |  | 7.56 | 2.9812 | 0.12812
|  |  | 7.57 | 2.9836 | 0.12798
|  |  | 7.58 | 2.986 | 0.12784
|  |  | 7.59 | 2.9885 | 0.1277
|  |  | 7.6 | 2.9909 | 0.12756
|  |  | 7.61 | 2.9933 | 0.12742
|  |  | 7.62 | 2.9957 | 0.12728
|  |  | 7.63 | 2.9981 | 0.12714
|  |  | 7.64 | 3.0006 | 0.127
|  |  | 7.65 | 3.003 | 0.12687
|  |  | 7.66 | 3.0054 | 0.12673
|  |  | 7.67 | 3.0078 | 0.12659
|  |  | 7.68 | 3.0103 | 0.12645
|  |  | 7.69 | 3.0127 | 0.12631
|  |  | 7.7 | 3.0151 | 0.12617
|  |  | 7.71 | 3.0175 | 0.12603
|  |  | 7.72 | 3.02 | 0.12589
|  |  | 7.73 | 3.0224 | 0.12575
|  |  | 7.74 | 3.0248 | 0.12561
|  |  | 7.75 | 3.0272 | 0.12548
|  |  | 7.76 | 3.0296 | 0.12534
|  |  | 7.77 | 3.0321 | 0.1252
|  |  | 7.78 | 3.0345 | 0.12506
|  |  | 7.79 | 3.0369 | 0.12492
|  |  | 7.8 | 3.0393 | 0.12478
|  |  | 7.81 | 3.0418 | 0.12464
|  |  | 7.82 | 3.0442 | 0.1245
|  |  | 7.83 | 3.0466 | 0.12436
|  |  | 7.84 | 3.049 | 0.12422
|  |  | 7.85 | 3.0515 | 0.12409
|  |  | 7.86 | 3.0539 | 0.12395
|  |  | 7.87 | 3.0563 | 0.12381
|  |  | 7.88 | 3.0587 | 0.12367
|  |  | 7.89 | 3.0611 | 0.12353
|  |  | 7.9 | 3.0636 | 0.12339
|  |  | 7.91 | 3.066 | 0.12325
|  |  | 7.92 | 3.0684 | 0.12311
|  |  | 7.93 | 3.0708 | 0.12297
|  |  | 7.94 | 3.0733 | 0.12283
|  |  | 7.95 | 3.0757 | 0.12269
|  |  | 7.96 | 3.0781 | 0.12256
|  |  | 7.97 | 3.0805 | 0.12242
|  |  | 7.98 | 3.083 | 0.12228
|  |  | 7.99 | 3.0854 | 0.12214
|  |  | 8 | 3.0878 | 0.122
|  |  | 8.01 | 3.0902 | 0.12189
|  |  | 8.02 | 3.0927 | 0.12177
|  |  | 8.03 | 3.0951 | 0.12166
|  |  | 8.04 | 3.0975 | 0.12154
|  |  | 8.05 | 3.1 | 0.12143
|  |  | 8.06 | 3.1024 | 0.12132
|  |  | 8.07 | 3.1049 | 0.1212
|  |  | 8.08 | 3.1073 | 0.12109
|  |  | 8.09 | 3.1097 | 0.12097
|  |  | 8.1 | 3.1122 | 0.12086
|  |  | 8.11 | 3.1146 | 0.12075
|  |  | 8.12 | 3.117 | 0.12063
|  |  | 8.13 | 3.1195 | 0.12052
|  |  | 8.14 | 3.1219 | 0.1204
|  |  | 8.15 | 3.1243 | 0.12029
|  |  | 8.16 | 3.1268 | 0.12018
|  |  | 8.17 | 3.1292 | 0.12006
|  |  | 8.18 | 3.1316 | 0.11995
|  |  | 8.19 | 3.1341 | 0.11983
|  |  | 8.2 | 3.1365 | 0.11972
|  |  | 8.21 | 3.139 | 0.11961
|  |  | 8.22 | 3.1414 | 0.11949
|  |  | 8.23 | 3.1438 | 0.11938
|  |  | 8.24 | 3.1463 | 0.11926
|  |  | 8.25 | 3.1487 | 0.11915
|  |  | 8.26 | 3.1511 | 0.11904
|  |  | 8.27 | 3.1536 | 0.11892
|  |  | 8.28 | 3.156 | 0.11881
|  |  | 8.29 | 3.1584 | 0.11869
|  |  | 8.3 | 3.1609 | 0.11858
|  |  | 8.31 | 3.1633 | 0.11847
|  |  | 8.32 | 3.1658 | 0.11835
|  |  | 8.33 | 3.1682 | 0.11824
|  |  | 8.34 | 3.1706 | 0.11812
|  |  | 8.35 | 3.1731 | 0.11801
|  |  | 8.36 | 3.1755 | 0.1179
|  |  | 8.37 | 3.1779 | 0.11778
|  |  | 8.38 | 3.1804 | 0.11767
|  |  | 8.39 | 3.1828 | 0.11755
|  |  | 8.4 | 3.1852 | 0.11744
|  |  | 8.41 | 3.1877 | 0.11733
|  |  | 8.42 | 3.1901 | 0.11721
|  |  | 8.43 | 3.1925 | 0.1171
|  |  | 8.44 | 3.195 | 0.11698
|  |  | 8.45 | 3.1974 | 0.11687
|  |  | 8.46 | 3.1999 | 0.11676
|  |  | 8.47 | 3.2023 | 0.11664
|  |  | 8.48 | 3.2047 | 0.11653
|  |  | 8.49 | 3.2072 | 0.11641
|  |  | 8.5 | 3.2096 | 0.1163
|  |  | 8.51 | 3.212 | 0.11619
|  |  | 8.52 | 3.2145 | 0.11607
|  |  | 8.53 | 3.2169 | 0.11596
|  |  | 8.54 | 3.2193 | 0.11584
|  |  | 8.55 | 3.2218 | 0.11573
|  |  | 8.56 | 3.2242 | 0.11562
|  |  | 8.57 | 3.2267 | 0.1155
|  |  | 8.58 | 3.2291 | 0.11539
|  |  | 8.59 | 3.2315 | 0.11527
|  |  | 8.6 | 3.234 | 0.11516
|  |  | 8.61 | 3.2364 | 0.11505
|  |  | 8.62 | 3.2388 | 0.11493
|  |  | 8.63 | 3.2413 | 0.11482
|  |  | 8.64 | 3.2437 | 0.1147
|  |  | 8.65 | 3.2461 | 0.11459
|  |  | 8.66 | 3.2486 | 0.11448
|  |  | 8.67 | 3.251 | 0.11436
|  |  | 8.68 | 3.2534 | 0.11425
|  |  | 8.69 | 3.2559 | 0.11413
|  |  | 8.7 | 3.2583 | 0.11402
|  |  | 8.71 | 3.2608 | 0.11391
|  |  | 8.72 | 3.2632 | 0.11379
|  |  | 8.73 | 3.2656 | 0.11368
|  |  | 8.74 | 3.2681 | 0.11356
|  |  | 8.75 | 3.2705 | 0.11345
|  |  | 8.76 | 3.2729 | 0.11334
|  |  | 8.77 | 3.2754 | 0.11322
|  |  | 8.78 | 3.2778 | 0.11311
|  |  | 8.79 | 3.2802 | 0.11299
|  |  | 8.8 | 3.2827 | 0.11288
|  |  | 8.81 | 3.2851 | 0.11277
|  |  | 8.82 | 3.2876 | 0.11265
|  |  | 8.83 | 3.29 | 0.11254
|  |  | 8.84 | 3.2924 | 0.11242
|  |  | 8.85 | 3.2949 | 0.11231
|  |  | 8.86 | 3.2973 | 0.1122
|  |  | 8.87 | 3.2997 | 0.11208
|  |  | 8.88 | 3.3022 | 0.11197
|  |  | 8.89 | 3.3046 | 0.11185
|  |  | 8.9 | 3.307 | 0.11174
|  |  | 8.91 | 3.3095 | 0.11163
|  |  | 8.92 | 3.3119 | 0.11151
|  |  | 8.93 | 3.3143 | 0.1114
|  |  | 8.94 | 3.3168 | 0.11128
|  |  | 8.95 | 3.3192 | 0.11117
|  |  | 8.96 | 3.3217 | 0.11106
|  |  | 8.97 | 3.3241 | 0.11094
|  |  | 8.98 | 3.3265 | 0.11083
|  |  | 8.99 | 3.329 | 0.11071
|  |  | 9 | 3.3314 | 0.1106
|  |  | 9.01 | 3.3338 | 0.11051
|  |  | 9.02 | 3.3363 | 0.11042
|  |  | 9.03 | 3.3387 | 0.11032
|  |  | 9.04 | 3.3411 | 0.11023
|  |  | 9.05 | 3.3436 | 0.11014
|  |  | 9.06 | 3.346 | 0.11005
|  |  | 9.07 | 3.3484 | 0.10996
|  |  | 9.08 | 3.3509 | 0.10986
|  |  | 9.09 | 3.3533 | 0.10977
|  |  | 9.1 | 3.3558 | 0.10968
|  |  | 9.11 | 3.3582 | 0.10959
|  |  | 9.12 | 3.3606 | 0.1095
|  |  | 9.13 | 3.3631 | 0.1094
|  |  | 9.14 | 3.3655 | 0.10931
|  |  | 9.15 | 3.3679 | 0.10922
|  |  | 9.16 | 3.3704 | 0.10913
|  |  | 9.17 | 3.3728 | 0.10904
|  |  | 9.18 | 3.3752 | 0.10894
|  |  | 9.19 | 3.3777 | 0.10885
|  |  | 9.2 | 3.3801 | 0.10876
|  |  | 9.21 | 3.3825 | 0.10867
|  |  | 9.22 | 3.385 | 0.10858
|  |  | 9.23 | 3.3874 | 0.10848
|  |  | 9.24 | 3.3898 | 0.10839
|  |  | 9.25 | 3.3923 | 0.1083
|  |  | 9.26 | 3.3947 | 0.10821
|  |  | 9.27 | 3.3971 | 0.10812
|  |  | 9.28 | 3.3996 | 0.10802
|  |  | 9.29 | 3.402 | 0.10793
|  |  | 9.3 | 3.4045 | 0.10784
|  |  | 9.31 | 3.4069 | 0.10775
|  |  | 9.32 | 3.4093 | 0.10766
|  |  | 9.33 | 3.4118 | 0.10756
|  |  | 9.34 | 3.4142 | 0.10747
|  |  | 9.35 | 3.4166 | 0.10738
|  |  | 9.36 | 3.4191 | 0.10729
|  |  | 9.37 | 3.4215 | 0.1072
|  |  | 9.38 | 3.4239 | 0.1071
|  |  | 9.39 | 3.4264 | 0.10701
|  |  | 9.4 | 3.4288 | 0.10692
|  |  | 9.41 | 3.4312 | 0.10683
|  |  | 9.42 | 3.4337 | 0.10674
|  |  | 9.43 | 3.4361 | 0.10664
|  |  | 9.44 | 3.4385 | 0.10655
|  |  | 9.45 | 3.441 | 0.10646
|  |  | 9.46 | 3.4434 | 0.10637
|  |  | 9.47 | 3.4458 | 0.10628
|  |  | 9.48 | 3.4483 | 0.10618
|  |  | 9.49 | 3.4507 | 0.10609
|  |  | 9.5 | 3.4531 | 0.106
|  |  | 9.51 | 3.4556 | 0.10591
|  |  | 9.52 | 3.458 | 0.10582
|  |  | 9.53 | 3.4605 | 0.10572
|  |  | 9.54 | 3.4629 | 0.10563
|  |  | 9.55 | 3.4653 | 0.10554
|  |  | 9.56 | 3.4678 | 0.10545
|  |  | 9.57 | 3.4702 | 0.10536
|  |  | 9.58 | 3.4726 | 0.10526
|  |  | 9.59 | 3.4751 | 0.10517
|  |  | 9.6 | 3.4775 | 0.10508
|  |  | 9.61 | 3.4799 | 0.10499
|  |  | 9.62 | 3.4824 | 0.1049
|  |  | 9.63 | 3.4848 | 0.1048
|  |  | 9.64 | 3.4872 | 0.10471
|  |  | 9.65 | 3.4897 | 0.10462
|  |  | 9.66 | 3.4921 | 0.10453
|  |  | 9.67 | 3.4945 | 0.10444
|  |  | 9.68 | 3.497 | 0.10434
|  |  | 9.69 | 3.4994 | 0.10425
|  |  | 9.7 | 3.5018 | 0.10416
|  |  | 9.71 | 3.5043 | 0.10407
|  |  | 9.72 | 3.5067 | 0.10398
|  |  | 9.73 | 3.5092 | 0.10388
|  |  | 9.74 | 3.5116 | 0.10379
|  |  | 9.75 | 3.514 | 0.1037
|  |  | 9.76 | 3.5165 | 0.10361
|  |  | 9.77 | 3.5189 | 0.10352
|  |  | 9.78 | 3.5213 | 0.10342
|  |  | 9.79 | 3.5238 | 0.10333
|  |  | 9.8 | 3.5262 | 0.10324
|  |  | 9.81 | 3.5286 | 0.10315
|  |  | 9.82 | 3.5311 | 0.10306
|  |  | 9.83 | 3.5335 | 0.10296
|  |  | 9.84 | 3.5359 | 0.10287
|  |  | 9.85 | 3.5384 | 0.10278
|  |  | 9.86 | 3.5408 | 0.10269
|  |  | 9.87 | 3.5432 | 0.1026
|  |  | 9.88 | 3.5457 | 0.1025
|  |  | 9.89 | 3.5481 | 0.10241
|  |  | 9.9 | 3.5505 | 0.10232
|  |  | 9.91 | 3.553 | 0.10223
|  |  | 9.92 | 3.5554 | 0.10214
|  |  | 9.93 | 3.5579 | 0.10204
|  |  | 9.94 | 3.5603 | 0.10195
|  |  | 9.95 | 3.5627 | 0.10186
|  |  | 9.96 | 3.5652 | 0.10177
|  |  | 9.97 | 3.5676 | 0.10168
|  |  | 9.98 | 3.57 | 0.10158
|  |  | 9.99 | 3.5725 | 0.10149
|  |  | 10 | 3.5749 | 0.1014
|  |  | 10.01 | 3.5774 | 0.10135
|  |  | 10.02 | 3.5798 | 0.10131
|  |  | 10.03 | 3.5823 | 0.10126
|  |  | 10.04 | 3.5848 | 0.10121
|  |  | 10.05 | 3.5873 | 0.10116
|  |  | 10.06 | 3.5897 | 0.10112
|  |  | 10.07 | 3.5922 | 0.10107
|  |  | 10.08 | 3.5947 | 0.10102
|  |  | 10.09 | 3.5972 | 0.10098
|  |  | 10.1 | 3.5996 | 0.10093
|  |  | 10.11 | 3.6021 | 0.10088
|  |  | 10.12 | 3.6046 | 0.10083
|  |  | 10.13 | 3.6071 | 0.10079
|  |  | 10.14 | 3.6095 | 0.10074
|  |  | 10.15 | 3.612 | 0.10069
|  |  | 10.16 | 3.6145 | 0.10065
|  |  | 10.17 | 3.617 | 0.1006
|  |  | 10.18 | 3.6194 | 0.10055
|  |  | 10.19 | 3.6219 | 0.1005
|  |  | 10.2 | 3.6244 | 0.10046
|  |  | 10.21 | 3.6269 | 0.10041
|  |  | 10.22 | 3.6293 | 0.10036
|  |  | 10.23 | 3.6318 | 0.10032
|  |  | 10.24 | 3.6343 | 0.10027
|  |  | 10.25 | 3.6368 | 0.10022
|  |  | 10.26 | 3.6392 | 0.10017
|  |  | 10.27 | 3.6417 | 0.10013
|  |  | 10.28 | 3.6442 | 0.10008
|  |  | 10.29 | 3.6467 | 0.10003
|  |  | 10.3 | 3.6491 | 0.099986
|  |  | 10.31 | 3.6516 | 0.099939
|  |  | 10.32 | 3.6541 | 0.099892
|  |  | 10.33 | 3.6566 | 0.099844
|  |  | 10.34 | 3.659 | 0.099797
|  |  | 10.35 | 3.6615 | 0.09975
|  |  | 10.36 | 3.664 | 0.099703
|  |  | 10.37 | 3.6664 | 0.099656
|  |  | 10.38 | 3.6689 | 0.099609
|  |  | 10.39 | 3.6714 | 0.099562
|  |  | 10.4 | 3.6739 | 0.099514
|  |  | 10.41 | 3.6763 | 0.099467
|  |  | 10.42 | 3.6788 | 0.09942
|  |  | 10.43 | 3.6813 | 0.099373
|  |  | 10.44 | 3.6838 | 0.099326
|  |  | 10.45 | 3.6862 | 0.099279
|  |  | 10.46 | 3.6887 | 0.099232
|  |  | 10.47 | 3.6912 | 0.099184
|  |  | 10.48 | 3.6937 | 0.099137
|  |  | 10.49 | 3.6961 | 0.09909
|  |  | 10.5 | 3.6986 | 0.099043
|  |  | 10.51 | 3.7011 | 0.098996
|  |  | 10.52 | 3.7036 | 0.098949
|  |  | 10.53 | 3.706 | 0.098902
|  |  | 10.54 | 3.7085 | 0.098854
|  |  | 10.55 | 3.711 | 0.098807
|  |  | 10.56 | 3.7135 | 0.09876
|  |  | 10.57 | 3.7159 | 0.098713
|  |  | 10.58 | 3.7184 | 0.098666
|  |  | 10.59 | 3.7209 | 0.098619
|  |  | 10.6 | 3.7234 | 0.098572
|  |  | 10.61 | 3.7258 | 0.098524
|  |  | 10.62 | 3.7283 | 0.098477
|  |  | 10.63 | 3.7308 | 0.09843
|  |  | 10.64 | 3.7333 | 0.098383
|  |  | 10.65 | 3.7357 | 0.098336
|  |  | 10.66 | 3.7382 | 0.098289
|  |  | 10.67 | 3.7407 | 0.098242
|  |  | 10.68 | 3.7432 | 0.098194
|  |  | 10.69 | 3.7456 | 0.098147
|  |  | 10.7 | 3.7481 | 0.0981
|  |  | 10.71 | 3.7506 | 0.098053
|  |  | 10.72 | 3.753 | 0.098006
|  |  | 10.73 | 3.7555 | 0.097959
|  |  | 10.74 | 3.758 | 0.097912
|  |  | 10.75 | 3.7605 | 0.097865
|  |  | 10.76 | 3.7629 | 0.097817
|  |  | 10.77 | 3.7654 | 0.09777
|  |  | 10.78 | 3.7679 | 0.097723
|  |  | 10.79 | 3.7704 | 0.097676
|  |  | 10.8 | 3.7728 | 0.097629
|  |  | 10.81 | 3.7753 | 0.097582
|  |  | 10.82 | 3.7778 | 0.097535
|  |  | 10.83 | 3.7803 | 0.097487
|  |  | 10.84 | 3.7827 | 0.09744
|  |  | 10.85 | 3.7852 | 0.097393
|  |  | 10.86 | 3.7877 | 0.097346
|  |  | 10.87 | 3.7902 | 0.097299
|  |  | 10.88 | 3.7926 | 0.097252
|  |  | 10.89 | 3.7951 | 0.097205
|  |  | 10.9 | 3.7976 | 0.097157
|  |  | 10.91 | 3.8001 | 0.09711
|  |  | 10.92 | 3.8025 | 0.097063
|  |  | 10.93 | 3.805 | 0.097016
|  |  | 10.94 | 3.8075 | 0.096969
|  |  | 10.95 | 3.81 | 0.096922
|  |  | 10.96 | 3.8124 | 0.096875
|  |  | 10.97 | 3.8149 | 0.096827
|  |  | 10.98 | 3.8174 | 0.09678
|  |  | 10.99 | 3.8199 | 0.096733
|  |  | 11 | 3.8223 | 0.096686
|  |  | 11.01 | 3.8248 | 0.096639
|  |  | 11.02 | 3.8273 | 0.096592
|  |  | 11.03 | 3.8298 | 0.096545
|  |  | 11.04 | 3.8322 | 0.096497
|  |  | 11.05 | 3.8347 | 0.09645
|  |  | 11.06 | 3.8372 | 0.096403
|  |  | 11.07 | 3.8397 | 0.096356
|  |  | 11.08 | 3.8421 | 0.096309
|  |  | 11.09 | 3.8446 | 0.096262
|  |  | 11.1 | 3.8471 | 0.096215
|  |  | 11.11 | 3.8495 | 0.096167
|  |  | 11.12 | 3.852 | 0.09612
|  |  | 11.13 | 3.8545 | 0.096073
|  |  | 11.14 | 3.857 | 0.096026
|  |  | 11.15 | 3.8594 | 0.095979
|  |  | 11.16 | 3.8619 | 0.095932
|  |  | 11.17 | 3.8644 | 0.095885
|  |  | 11.18 | 3.8669 | 0.095837
|  |  | 11.19 | 3.8693 | 0.09579
|  |  | 11.2 | 3.8718 | 0.095743
|  |  | 11.21 | 3.8743 | 0.095696
|  |  | 11.22 | 3.8768 | 0.095649
|  |  | 11.23 | 3.8792 | 0.095602
|  |  | 11.24 | 3.8817 | 0.095555
|  |  | 11.25 | 3.8842 | 0.095508
|  |  | 11.26 | 3.8867 | 0.09546
|  |  | 11.27 | 3.8891 | 0.095413
|  |  | 11.28 | 3.8916 | 0.095366
|  |  | 11.29 | 3.8941 | 0.095319
|  |  | 11.3 | 3.8966 | 0.095272
|  |  | 11.31 | 3.899 | 0.095225
|  |  | 11.32 | 3.9015 | 0.095178
|  |  | 11.33 | 3.904 | 0.09513
|  |  | 11.34 | 3.9065 | 0.095083
|  |  | 11.35 | 3.9089 | 0.095036
|  |  | 11.36 | 3.9114 | 0.094989
|  |  | 11.37 | 3.9139 | 0.094942
|  |  | 11.38 | 3.9164 | 0.094895
|  |  | 11.39 | 3.9188 | 0.094848
|  |  | 11.4 | 3.9213 | 0.0948
|  |  | 11.41 | 3.9238 | 0.094753
|  |  | 11.42 | 3.9263 | 0.094706
|  |  | 11.43 | 3.9287 | 0.094659
|  |  | 11.44 | 3.9312 | 0.094612
|  |  | 11.45 | 3.9337 | 0.094565
|  |  | 11.46 | 3.9361 | 0.094518
|  |  | 11.47 | 3.9386 | 0.09447
|  |  | 11.48 | 3.9411 | 0.094423
|  |  | 11.49 | 3.9436 | 0.094376
|  |  | 11.5 | 3.946 | 0.094329
|  |  | 11.51 | 3.9485 | 0.094282
|  |  | 11.52 | 3.951 | 0.094235
|  |  | 11.53 | 3.9535 | 0.094188
|  |  | 11.54 | 3.9559 | 0.09414
|  |  | 11.55 | 3.9584 | 0.094093
|  |  | 11.56 | 3.9609 | 0.094046
|  |  | 11.57 | 3.9634 | 0.093999
|  |  | 11.58 | 3.9658 | 0.093952
|  |  | 11.59 | 3.9683 | 0.093905
|  |  | 11.6 | 3.9708 | 0.093858
|  |  | 11.61 | 3.9733 | 0.09381
|  |  | 11.62 | 3.9757 | 0.093763
|  |  | 11.63 | 3.9782 | 0.093716
|  |  | 11.64 | 3.9807 | 0.093669
|  |  | 11.65 | 3.9832 | 0.093622
|  |  | 11.66 | 3.9856 | 0.093575
|  |  | 11.67 | 3.9881 | 0.093528
|  |  | 11.68 | 3.9906 | 0.09348
|  |  | 11.69 | 3.9931 | 0.093433
|  |  | 11.7 | 3.9955 | 0.093386
|  |  | 11.71 | 3.998 | 0.093339
|  |  | 11.72 | 4.0005 | 0.093292
|  |  | 11.73 | 4.003 | 0.093245
|  |  | 11.74 | 4.0054 | 0.093198
|  |  | 11.75 | 4.0079 | 0.09315
|  |  | 11.76 | 4.0104 | 0.093103
|  |  | 11.77 | 4.0129 | 0.093056
|  |  | 11.78 | 4.0153 | 0.093009
|  |  | 11.79 | 4.0178 | 0.092962
|  |  | 11.8 | 4.0203 | 0.092915
|  |  | 11.81 | 4.0227 | 0.092868
|  |  | 11.82 | 4.0252 | 0.092821
|  |  | 11.83 | 4.0277 | 0.092773
|  |  | 11.84 | 4.0302 | 0.092726
|  |  | 11.85 | 4.0326 | 0.092679
|  |  | 11.86 | 4.0351 | 0.092632
|  |  | 11.87 | 4.0376 | 0.092585
|  |  | 11.88 | 4.0401 | 0.092538
|  |  | 11.89 | 4.0425 | 0.092491
|  |  | 11.9 | 4.045 | 0.092443
|  |  | 11.91 | 4.0475 | 0.092396
|  |  | 11.92 | 4.05 | 0.092349
|  |  | 11.93 | 4.0524 | 0.092302
|  |  | 11.94 | 4.0549 | 0.092255
|  |  | 11.95 | 4.0574 | 0.092208
|  |  | 11.96 | 4.0599 | 0.092161
|  |  | 11.97 | 4.0623 | 0.092113
|  |  | 11.98 | 4.0648 | 0.092066
|  |  | 11.99 | 4.0673 | 0.092019
|  |  | 12 | 4.0698 | 0.091972
|  |  | 12.01 | 4.0722 | 0.091925
|  |  | 12.02 | 4.0747 | 0.091878
|  |  | 12.03 | 4.0772 | 0.091831
|  |  | 12.04 | 4.0797 | 0.091783
|  |  | 12.05 | 4.0821 | 0.091736
|  |  | 12.06 | 4.0846 | 0.091689
|  |  | 12.07 | 4.0871 | 0.091642
|  |  | 12.08 | 4.0896 | 0.091595
|  |  | 12.09 | 4.092 | 0.091548
|  |  | 12.1 | 4.0945 | 0.091501
|  |  | 12.11 | 4.097 | 0.091453
|  |  | 12.12 | 4.0995 | 0.091406
|  |  | 12.13 | 4.1019 | 0.091359
|  |  | 12.14 | 4.1044 | 0.091312
|  |  | 12.15 | 4.1069 | 0.091265
|  |  | 12.16 | 4.1093 | 0.091218
|  |  | 12.17 | 4.1118 | 0.091171
|  |  | 12.18 | 4.1143 | 0.091123
|  |  | 12.19 | 4.1168 | 0.091076
|  |  | 12.2 | 4.1192 | 0.091029
|  |  | 12.21 | 4.1217 | 0.090982
|  |  | 12.22 | 4.1242 | 0.090935
|  |  | 12.23 | 4.1267 | 0.090888
|  |  | 12.24 | 4.1291 | 0.090841
|  |  | 12.25 | 4.1316 | 0.090793
|  |  | 12.26 | 4.1341 | 0.090746
|  |  | 12.27 | 4.1366 | 0.090699
|  |  | 12.28 | 4.139 | 0.090652
|  |  | 12.29 | 4.1415 | 0.090605
|  |  | 12.3 | 4.144 | 0.090558
|  |  | 12.31 | 4.1465 | 0.090511
|  |  | 12.32 | 4.1489 | 0.090464
|  |  | 12.33 | 4.1514 | 0.090416
|  |  | 12.34 | 4.1539 | 0.090369
|  |  | 12.35 | 4.1564 | 0.090322
|  |  | 12.36 | 4.1588 | 0.090275
|  |  | 12.37 | 4.1613 | 0.090228
|  |  | 12.38 | 4.1638 | 0.090181
|  |  | 12.39 | 4.1663 | 0.090134
|  |  | 12.4 | 4.1687 | 0.090086
|  |  | 12.41 | 4.1712 | 0.090039
|  |  | 12.42 | 4.1737 | 0.089992
|  |  | 12.43 | 4.1762 | 0.089945
|  |  | 12.44 | 4.1786 | 0.089898
|  |  | 12.45 | 4.1811 | 0.089851
|  |  | 12.46 | 4.1836 | 0.089804
|  |  | 12.47 | 4.1861 | 0.089756
|  |  | 12.48 | 4.1885 | 0.089709
|  |  | 12.49 | 4.191 | 0.089662
|  |  | 12.5 | 4.1935 | 0.089615
|  |  | 12.51 | 4.1959 | 0.089568
|  |  | 12.52 | 4.1984 | 0.089521
|  |  | 12.53 | 4.2009 | 0.089474
|  |  | 12.54 | 4.2034 | 0.089426
|  |  | 12.55 | 4.2058 | 0.089379
|  |  | 12.56 | 4.2083 | 0.089332
|  |  | 12.57 | 4.2108 | 0.089285
|  |  | 12.58 | 4.2133 | 0.089238
|  |  | 12.59 | 4.2157 | 0.089191
|  |  | 12.6 | 4.2182 | 0.089144
|  |  | 12.61 | 4.2207 | 0.089096
|  |  | 12.62 | 4.2232 | 0.089049
|  |  | 12.63 | 4.2256 | 0.089002
|  |  | 12.64 | 4.2281 | 0.088955
|  |  | 12.65 | 4.2306 | 0.088908
|  |  | 12.66 | 4.2331 | 0.088861
|  |  | 12.67 | 4.2355 | 0.088814
|  |  | 12.68 | 4.238 | 0.088766
|  |  | 12.69 | 4.2405 | 0.088719
|  |  | 12.7 | 4.243 | 0.088672
|  |  | 12.71 | 4.2454 | 0.088625
|  |  | 12.72 | 4.2479 | 0.088578
|  |  | 12.73 | 4.2504 | 0.088531
|  |  | 12.74 | 4.2529 | 0.088484
|  |  | 12.75 | 4.2553 | 0.088437
|  |  | 12.76 | 4.2578 | 0.088389
|  |  | 12.77 | 4.2603 | 0.088342
|  |  | 12.78 | 4.2628 | 0.088295
|  |  | 12.79 | 4.2652 | 0.088248
|  |  | 12.8 | 4.2677 | 0.088201
|  |  | 12.81 | 4.2702 | 0.088154
|  |  | 12.82 | 4.2727 | 0.088107
|  |  | 12.83 | 4.2751 | 0.088059
|  |  | 12.84 | 4.2776 | 0.088012
|  |  | 12.85 | 4.2801 | 0.087965
|  |  | 12.86 | 4.2825 | 0.087918
|  |  | 12.87 | 4.285 | 0.087871
|  |  | 12.88 | 4.2875 | 0.087824
|  |  | 12.89 | 4.29 | 0.087777
|  |  | 12.9 | 4.2924 | 0.087729
|  |  | 12.91 | 4.2949 | 0.087682
|  |  | 12.92 | 4.2974 | 0.087635
|  |  | 12.93 | 4.2999 | 0.087588
|  |  | 12.94 | 4.3023 | 0.087541
|  |  | 12.95 | 4.3048 | 0.087494
|  |  | 12.96 | 4.3073 | 0.087447
|  |  | 12.97 | 4.3098 | 0.087399
|  |  | 12.98 | 4.3122 | 0.087352
|  |  | 12.99 | 4.3147 | 0.087305
|  |  | 13 | 4.3172 | 0.087258
|  |  | 13.01 | 4.3197 | 0.087211
|  |  | 13.02 | 4.3221 | 0.087164
|  |  | 13.03 | 4.3246 | 0.087117
|  |  | 13.04 | 4.3271 | 0.087069
|  |  | 13.05 | 4.3296 | 0.087022
|  |  | 13.06 | 4.332 | 0.086975
|  |  | 13.07 | 4.3345 | 0.086928
|  |  | 13.08 | 4.337 | 0.086881
|  |  | 13.09 | 4.3395 | 0.086834
|  |  | 13.1 | 4.3419 | 0.086787
|  |  | 13.11 | 4.3444 | 0.086739
|  |  | 13.12 | 4.3469 | 0.086692
|  |  | 13.13 | 4.3494 | 0.086645
|  |  | 13.14 | 4.3518 | 0.086598
|  |  | 13.15 | 4.3543 | 0.086551
|  |  | 13.16 | 4.3568 | 0.086504
|  |  | 13.17 | 4.3593 | 0.086457
|  |  | 13.18 | 4.3617 | 0.086409
|  |  | 13.19 | 4.3642 | 0.086362
|  |  | 13.2 | 4.3667 | 0.086315
|  |  | 13.21 | 4.3692 | 0.086268
|  |  | 13.22 | 4.3716 | 0.086221
|  |  | 13.23 | 4.3741 | 0.086174
|  |  | 13.24 | 4.3766 | 0.086127
|  |  | 13.25 | 4.379 | 0.08608
|  |  | 13.26 | 4.3815 | 0.086032
|  |  | 13.27 | 4.384 | 0.085985
|  |  | 13.28 | 4.3865 | 0.085938
|  |  | 13.29 | 4.3889 | 0.085891
|  |  | 13.3 | 4.3914 | 0.085844
|  |  | 13.31 | 4.3939 | 0.085797
|  |  | 13.32 | 4.3964 | 0.08575
|  |  | 13.33 | 4.3988 | 0.085702
|  |  | 13.34 | 4.4013 | 0.085655
|  |  | 13.35 | 4.4038 | 0.085608
|  |  | 13.36 | 4.4063 | 0.085561
|  |  | 13.37 | 4.4087 | 0.085514
|  |  | 13.38 | 4.4112 | 0.085467
|  |  | 13.39 | 4.4137 | 0.08542
|  |  | 13.4 | 4.4162 | 0.085372
|  |  | 13.41 | 4.4186 | 0.085325
|  |  | 13.42 | 4.4211 | 0.085278
|  |  | 13.43 | 4.4236 | 0.085231
|  |  | 13.44 | 4.4261 | 0.085184
|  |  | 13.45 | 4.4285 | 0.085137
|  |  | 13.46 | 4.431 | 0.08509
|  |  | 13.47 | 4.4335 | 0.085042
|  |  | 13.48 | 4.436 | 0.084995
|  |  | 13.49 | 4.4384 | 0.084948
|  |  | 13.5 | 4.4409 | 0.084901
|  |  | 13.51 | 4.4434 | 0.084854
|  |  | 13.52 | 4.4459 | 0.084807
|  |  | 13.53 | 4.4483 | 0.08476
|  |  | 13.54 | 4.4508 | 0.084712
|  |  | 13.55 | 4.4533 | 0.084665
|  |  | 13.56 | 4.4558 | 0.084618
|  |  | 13.57 | 4.4582 | 0.084571
|  |  | 13.58 | 4.4607 | 0.084524
|  |  | 13.59 | 4.4632 | 0.084477
|  |  | 13.6 | 4.4656 | 0.08443
|  |  | 13.61 | 4.4681 | 0.084382
|  |  | 13.62 | 4.4706 | 0.084335
|  |  | 13.63 | 4.4731 | 0.084288
|  |  | 13.64 | 4.4755 | 0.084241
|  |  | 13.65 | 4.478 | 0.084194
|  |  | 13.66 | 4.4805 | 0.084147
|  |  | 13.67 | 4.483 | 0.0841
|  |  | 13.68 | 4.4854 | 0.084052
|  |  | 13.69 | 4.4879 | 0.084005
|  |  | 13.7 | 4.4904 | 0.083958
|  |  | 13.71 | 4.4929 | 0.083911
|  |  | 13.72 | 4.4953 | 0.083864
|  |  | 13.73 | 4.4978 | 0.083817
|  |  | 13.74 | 4.5003 | 0.08377
|  |  | 13.75 | 4.5028 | 0.083723
|  |  | 13.76 | 4.5052 | 0.083675
|  |  | 13.77 | 4.5077 | 0.083628
|  |  | 13.78 | 4.5102 | 0.083581
|  |  | 13.79 | 4.5127 | 0.083534
|  |  | 13.8 | 4.5151 | 0.083487
|  |  | 13.81 | 4.5176 | 0.08344
|  |  | 13.82 | 4.5201 | 0.083393
|  |  | 13.83 | 4.5226 | 0.083345
|  |  | 13.84 | 4.525 | 0.083298
|  |  | 13.85 | 4.5275 | 0.083251
|  |  | 13.86 | 4.53 | 0.083204
|  |  | 13.87 | 4.5325 | 0.083157
|  |  | 13.88 | 4.5349 | 0.08311
|  |  | 13.89 | 4.5374 | 0.083063
|  |  | 13.9 | 4.5399 | 0.083015
|  |  | 13.91 | 4.5424 | 0.082968
|  |  | 13.92 | 4.5448 | 0.082921
|  |  | 13.93 | 4.5473 | 0.082874
|  |  | 13.94 | 4.5498 | 0.082827
|  |  | 13.95 | 4.5522 | 0.08278
|  |  | 13.96 | 4.5547 | 0.082733
|  |  | 13.97 | 4.5572 | 0.082685
|  |  | 13.98 | 4.5597 | 0.082638
|  |  | 13.99 | 4.5621 | 0.082591
|  |  | 14 | 4.5646 | 0.082544
|  |  | 14.01 | 4.5671 | 0.082497
|  |  | 14.02 | 4.5696 | 0.08245
|  |  | 14.03 | 4.572 | 0.082403
|  |  | 14.04 | 4.5745 | 0.082355
|  |  | 14.05 | 4.577 | 0.082308
|  |  | 14.06 | 4.5795 | 0.082261
|  |  | 14.07 | 4.5819 | 0.082214
|  |  | 14.08 | 4.5844 | 0.082167
|  |  | 14.09 | 4.5869 | 0.08212
|  |  | 14.1 | 4.5894 | 0.082073
|  |  | 14.11 | 4.5918 | 0.082025
|  |  | 14.12 | 4.5943 | 0.081978
|  |  | 14.13 | 4.5968 | 0.081931
|  |  | 14.14 | 4.5993 | 0.081884
|  |  | 14.15 | 4.6017 | 0.081837
|  |  | 14.16 | 4.6042 | 0.08179
|  |  | 14.17 | 4.6067 | 0.081743
|  |  | 14.18 | 4.6092 | 0.081695
|  |  | 14.19 | 4.6116 | 0.081648
|  |  | 14.2 | 4.6141 | 0.081601
|  |  | 14.21 | 4.6166 | 0.081554
|  |  | 14.22 | 4.6191 | 0.081507
|  |  | 14.23 | 4.6215 | 0.08146
|  |  | 14.24 | 4.624 | 0.081413
|  |  | 14.25 | 4.6265 | 0.081366
|  |  | 14.26 | 4.629 | 0.081318
|  |  | 14.27 | 4.6314 | 0.081271
|  |  | 14.28 | 4.6339 | 0.081224
|  |  | 14.29 | 4.6364 | 0.081177
|  |  | 14.3 | 4.6388 | 0.08113
|  |  | 14.31 | 4.6413 | 0.081083
|  |  | 14.32 | 4.6438 | 0.081036
|  |  | 14.33 | 4.6463 | 0.080988
|  |  | 14.34 | 4.6487 | 0.080941
|  |  | 14.35 | 4.6512 | 0.080894
|  |  | 14.36 | 4.6537 | 0.080847
|  |  | 14.37 | 4.6562 | 0.0808
|  |  | 14.38 | 4.6586 | 0.080753
|  |  | 14.39 | 4.6611 | 0.080706
|  |  | 14.4 | 4.6636 | 0.080658
|  |  | 14.41 | 4.6661 | 0.080611
|  |  | 14.42 | 4.6685 | 0.080564
|  |  | 14.43 | 4.671 | 0.080517
|  |  | 14.44 | 4.6735 | 0.08047
|  |  | 14.45 | 4.676 | 0.080423
|  |  | 14.46 | 4.6784 | 0.080376
|  |  | 14.47 | 4.6809 | 0.080328
|  |  | 14.48 | 4.6834 | 0.080281
|  |  | 14.49 | 4.6859 | 0.080234
|  |  | 14.5 | 4.6883 | 0.080187
|  |  | 14.51 | 4.6908 | 0.08014
|  |  | 14.52 | 4.6933 | 0.080093
|  |  | 14.53 | 4.6958 | 0.080046
|  |  | 14.54 | 4.6982 | 0.079998
|  |  | 14.55 | 4.7007 | 0.079951
|  |  | 14.56 | 4.7032 | 0.079904
|  |  | 14.57 | 4.7057 | 0.079857
|  |  | 14.58 | 4.7081 | 0.07981
|  |  | 14.59 | 4.7106 | 0.079763
|  |  | 14.6 | 4.7131 | 0.079716
|  |  | 14.61 | 4.7156 | 0.079668
|  |  | 14.62 | 4.718 | 0.079621
|  |  | 14.63 | 4.7205 | 0.079574
|  |  | 14.64 | 4.723 | 0.079527
|  |  | 14.65 | 4.7254 | 0.07948
|  |  | 14.66 | 4.7279 | 0.079433
|  |  | 14.67 | 4.7304 | 0.079386
|  |  | 14.68 | 4.7329 | 0.079338
|  |  | 14.69 | 4.7353 | 0.079291
|  |  | 14.7 | 4.7378 | 0.079244
|  |  | 14.71 | 4.7403 | 0.079197
|  |  | 14.72 | 4.7428 | 0.07915
|  |  | 14.73 | 4.7452 | 0.079103
|  |  | 14.74 | 4.7477 | 0.079056
|  |  | 14.75 | 4.7502 | 0.079009
|  |  | 14.76 | 4.7527 | 0.078961
|  |  | 14.77 | 4.7551 | 0.078914
|  |  | 14.78 | 4.7576 | 0.078867
|  |  | 14.79 | 4.7601 | 0.07882
|  |  | 14.8 | 4.7626 | 0.078773
|  |  | 14.81 | 4.765 | 0.078726
|  |  | 14.82 | 4.7675 | 0.078679
|  |  | 14.83 | 4.77 | 0.078631
|  |  | 14.84 | 4.7725 | 0.078584
|  |  | 14.85 | 4.7749 | 0.078537
|  |  | 14.86 | 4.7774 | 0.07849
|  |  | 14.87 | 4.7799 | 0.078443
|  |  | 14.88 | 4.7824 | 0.078396
|  |  | 14.89 | 4.7848 | 0.078349
|  |  | 14.9 | 4.7873 | 0.078301
|  |  | 14.91 | 4.7898 | 0.078254
|  |  | 14.92 | 4.7923 | 0.078207
|  |  | 14.93 | 4.7947 | 0.07816
|  |  | 14.94 | 4.7972 | 0.078113
|  |  | 14.95 | 4.7997 | 0.078066
|  |  | 14.96 | 4.8022 | 0.078019
|  |  | 14.97 | 4.8046 | 0.077971
|  |  | 14.98 | 4.8071 | 0.077924
|  |  | 14.99 | 4.8096 | 0.077877
|  |  | 15 | 4.8121 | 0.07783
|  |  | 15.01 | 4.8145 | 0.077783
|  |  | 15.02 | 4.817 | 0.077736
|  |  | 15.03 | 4.8195 | 0.077689
|  |  | 15.04 | 4.8219 | 0.077641
|  |  | 15.05 | 4.8244 | 0.077594
|  |  | 15.06 | 4.8269 | 0.077547
|  |  | 15.07 | 4.8294 | 0.0775
|  |  | 15.08 | 4.8318 | 0.077453
|  |  | 15.09 | 4.8343 | 0.077406
|  |  | 15.1 | 4.8368 | 0.077359
|  |  | 15.11 | 4.8393 | 0.077311
|  |  | 15.12 | 4.8417 | 0.077264
|  |  | 15.13 | 4.8442 | 0.077217
|  |  | 15.14 | 4.8467 | 0.07717
|  |  | 15.15 | 4.8492 | 0.077123
|  |  | 15.16 | 4.8516 | 0.077076
|  |  | 15.17 | 4.8541 | 0.077029
|  |  | 15.18 | 4.8566 | 0.076981
|  |  | 15.19 | 4.8591 | 0.076934
|  |  | 15.2 | 4.8615 | 0.076887
|  |  | 15.21 | 4.864 | 0.07684
|  |  | 15.22 | 4.8665 | 0.076793
|  |  | 15.23 | 4.869 | 0.076746
|  |  | 15.24 | 4.8714 | 0.076699
|  |  | 15.25 | 4.8739 | 0.076651
|  |  | 15.26 | 4.8764 | 0.076604
|  |  | 15.27 | 4.8789 | 0.076557
|  |  | 15.28 | 4.8813 | 0.07651
|  |  | 15.29 | 4.8838 | 0.076463
|  |  | 15.3 | 4.8863 | 0.076416
|  |  | 15.31 | 4.8888 | 0.076369
|  |  | 15.32 | 4.8912 | 0.076322
|  |  | 15.33 | 4.8937 | 0.076274
|  |  | 15.34 | 4.8962 | 0.076227
|  |  | 15.35 | 4.8987 | 0.07618
|  |  | 15.36 | 4.9011 | 0.076133
|  |  | 15.37 | 4.9036 | 0.076086
|  |  | 15.38 | 4.9061 | 0.076039
|  |  | 15.39 | 4.9085 | 0.075992
|  |  | 15.4 | 4.911 | 0.075944
|  |  | 15.41 | 4.9135 | 0.075897
|  |  | 15.42 | 4.916 | 0.07585
|  |  | 15.43 | 4.9184 | 0.075803
|  |  | 15.44 | 4.9209 | 0.075756
|  |  | 15.45 | 4.9234 | 0.075709
|  |  | 15.46 | 4.9259 | 0.075662
|  |  | 15.47 | 4.9283 | 0.075614
|  |  | 15.48 | 4.9308 | 0.075567
|  |  | 15.49 | 4.9333 | 0.07552
|  |  | 15.5 | 4.9358 | 0.075473
|  |  | 15.51 | 4.9382 | 0.075426
|  |  | 15.52 | 4.9407 | 0.075379
|  |  | 15.53 | 4.9432 | 0.075332
|  |  | 15.54 | 4.9457 | 0.075284
|  |  | 15.55 | 4.9481 | 0.075237
|  |  | 15.56 | 4.9506 | 0.07519
|  |  | 15.57 | 4.9531 | 0.075143
|  |  | 15.58 | 4.9556 | 0.075096
|  |  | 15.59 | 4.958 | 0.075049
|  |  | 15.6 | 4.9605 | 0.075002
|  |  | 15.61 | 4.963 | 0.074954
|  |  | 15.62 | 4.9655 | 0.074907
|  |  | 15.63 | 4.9679 | 0.07486
|  |  | 15.64 | 4.9704 | 0.074813
|  |  | 15.65 | 4.9729 | 0.074766
|  |  | 15.66 | 4.9754 | 0.074719
|  |  | 15.67 | 4.9778 | 0.074672
|  |  | 15.68 | 4.9803 | 0.074624
|  |  | 15.69 | 4.9828 | 0.074577
|  |  | 15.7 | 4.9853 | 0.07453
|  |  | 15.71 | 4.9877 | 0.074483
|  |  | 15.72 | 4.9902 | 0.074436
|  |  | 15.73 | 4.9927 | 0.074389
|  |  | 15.74 | 4.9951 | 0.074342
|  |  | 15.75 | 4.9976 | 0.074295
|  |  | 15.76 | 5.0001 | 0.074247
|  |  | 15.77 | 5.0026 | 0.0742
|  |  | 15.78 | 5.005 | 0.074153
|  |  | 15.79 | 5.0075 | 0.074106
|  |  | 15.8 | 5.01 | 0.074059
|  |  | 15.81 | 5.0125 | 0.074012
|  |  | 15.82 | 5.0149 | 0.073965
|  |  | 15.83 | 5.0174 | 0.073917
|  |  | 15.84 | 5.0199 | 0.07387
|  |  | 15.85 | 5.0224 | 0.073823
|  |  | 15.86 | 5.0248 | 0.073776
|  |  | 15.87 | 5.0273 | 0.073729
|  |  | 15.88 | 5.0298 | 0.073682
|  |  | 15.89 | 5.0323 | 0.073635
|  |  | 15.9 | 5.0347 | 0.073587
|  |  | 15.91 | 5.0372 | 0.07354
|  |  | 15.92 | 5.0397 | 0.073493
|  |  | 15.93 | 5.0422 | 0.073446
|  |  | 15.94 | 5.0446 | 0.073399
|  |  | 15.95 | 5.0471 | 0.073352
|  |  | 15.96 | 5.0496 | 0.073305
|  |  | 15.97 | 5.0521 | 0.073257
|  |  | 15.98 | 5.0545 | 0.07321
|  |  | 15.99 | 5.057 | 0.073163
|  |  | 16 | 5.0595 | 0.073116
|  |  | 16.01 | 5.062 | 0.073069
|  |  | 16.02 | 5.0644 | 0.073022
|  |  | 16.03 | 5.0669 | 0.072975
|  |  | 16.04 | 5.0694 | 0.072927
|  |  | 16.05 | 5.0719 | 0.07288
|  |  | 16.06 | 5.0743 | 0.072833
|  |  | 16.07 | 5.0768 | 0.072786
|  |  | 16.08 | 5.0793 | 0.072739
|  |  | 16.09 | 5.0817 | 0.072692
|  |  | 16.1 | 5.0842 | 0.072645
|  |  | 16.11 | 5.0867 | 0.072597
|  |  | 16.12 | 5.0892 | 0.07255
|  |  | 16.13 | 5.0916 | 0.072503
|  |  | 16.14 | 5.0941 | 0.072456
|  |  | 16.15 | 5.0966 | 0.072409
|  |  | 16.16 | 5.0991 | 0.072362
|  |  | 16.17 | 5.1015 | 0.072315
|  |  | 16.18 | 5.104 | 0.072267
|  |  | 16.19 | 5.1065 | 0.07222
|  |  | 16.2 | 5.109 | 0.072173
|  |  | 16.21 | 5.1114 | 0.072126
|  |  | 16.22 | 5.1139 | 0.072079
|  |  | 16.23 | 5.1164 | 0.072032
|  |  | 16.24 | 5.1189 | 0.071985
|  |  | 16.25 | 5.1213 | 0.071938
|  |  | 16.26 | 5.1238 | 0.07189
|  |  | 16.27 | 5.1263 | 0.071843
|  |  | 16.28 | 5.1288 | 0.071796
|  |  | 16.29 | 5.1312 | 0.071749
|  |  | 16.3 | 5.1337 | 0.071702
|  |  | 16.31 | 5.1362 | 0.071655
|  |  | 16.32 | 5.1387 | 0.071608
|  |  | 16.33 | 5.1411 | 0.07156
|  |  | 16.34 | 5.1436 | 0.071513
|  |  | 16.35 | 5.1461 | 0.071466
|  |  | 16.36 | 5.1486 | 0.071419
|  |  | 16.37 | 5.151 | 0.071372
|  |  | 16.38 | 5.1535 | 0.071325
|  |  | 16.39 | 5.156 | 0.071278
|  |  | 16.4 | 5.1585 | 0.07123
|  |  | 16.41 | 5.1609 | 0.071183
|  |  | 16.42 | 5.1634 | 0.071136
|  |  | 16.43 | 5.1659 | 0.071089
|  |  | 16.44 | 5.1683 | 0.071042
|  |  | 16.45 | 5.1708 | 0.070995
|  |  | 16.46 | 5.1733 | 0.070948
|  |  | 16.47 | 5.1758 | 0.0709
|  |  | 16.48 | 5.1782 | 0.070853
|  |  | 16.49 | 5.1807 | 0.070806
|  |  | 16.5 | 5.1832 | 0.070759
|  |  | 16.51 | 5.1857 | 0.070712
|  |  | 16.52 | 5.1881 | 0.070665
|  |  | 16.53 | 5.1906 | 0.070618
|  |  | 16.54 | 5.1931 | 0.07057
|  |  | 16.55 | 5.1956 | 0.070523
|  |  | 16.56 | 5.198 | 0.070476
|  |  | 16.57 | 5.2005 | 0.070429
|  |  | 16.58 | 5.203 | 0.070382
|  |  | 16.59 | 5.2055 | 0.070335
|  |  | 16.6 | 5.2079 | 0.070288
|  |  | 16.61 | 5.2104 | 0.07024
|  |  | 16.62 | 5.2129 | 0.070193
|  |  | 16.63 | 5.2154 | 0.070146
|  |  | 16.64 | 5.2178 | 0.070099
|  |  | 16.65 | 5.2203 | 0.070052
|  |  | 16.66 | 5.2228 | 0.070005
|  |  | 16.67 | 5.2253 | 0.069958
|  |  | 16.68 | 5.2277 | 0.06991
|  |  | 16.69 | 5.2302 | 0.069863
|  |  | 16.7 | 5.2327 | 0.069816
|  |  | 16.71 | 5.2352 | 0.069769
|  |  | 16.72 | 5.2376 | 0.069722
|  |  | 16.73 | 5.2401 | 0.069675
|  |  | 16.74 | 5.2426 | 0.069628
|  |  | 16.75 | 5.2451 | 0.069581
|  |  | 16.76 | 5.2475 | 0.069533
|  |  | 16.77 | 5.25 | 0.069486
|  |  | 16.78 | 5.2525 | 0.069439
|  |  | 16.79 | 5.2549 | 0.069392
|  |  | 16.8 | 5.2574 | 0.069345
|  |  | 16.81 | 5.2599 | 0.069298
|  |  | 16.82 | 5.2624 | 0.069251
|  |  | 16.83 | 5.2648 | 0.069203
|  |  | 16.84 | 5.2673 | 0.069156
|  |  | 16.85 | 5.2698 | 0.069109
|  |  | 16.86 | 5.2723 | 0.069062
|  |  | 16.87 | 5.2747 | 0.069015
|  |  | 16.88 | 5.2772 | 0.068968
|  |  | 16.89 | 5.2797 | 0.068921
|  |  | 16.9 | 5.2822 | 0.068873
|  |  | 16.91 | 5.2846 | 0.068826
|  |  | 16.92 | 5.2871 | 0.068779
|  |  | 16.93 | 5.2896 | 0.068732
|  |  | 16.94 | 5.2921 | 0.068685
|  |  | 16.95 | 5.2945 | 0.068638
|  |  | 16.96 | 5.297 | 0.068591
|  |  | 16.97 | 5.2995 | 0.068543
|  |  | 16.98 | 5.302 | 0.068496
|  |  | 16.99 | 5.3044 | 0.068449
|  |  | 17 | 5.3069 | 0.068402
|  |  | 17.01 | 5.3094 | 0.068355
|  |  | 17.02 | 5.3119 | 0.068308
|  |  | 17.03 | 5.3143 | 0.068261
|  |  | 17.04 | 5.3168 | 0.068213
|  |  | 17.05 | 5.3193 | 0.068166
|  |  | 17.06 | 5.3218 | 0.068119
|  |  | 17.07 | 5.3242 | 0.068072
|  |  | 17.08 | 5.3267 | 0.068025
|  |  | 17.09 | 5.3292 | 0.067978
|  |  | 17.1 | 5.3317 | 0.067931
|  |  | 17.11 | 5.3341 | 0.067883
|  |  | 17.12 | 5.3366 | 0.067836
|  |  | 17.13 | 5.3391 | 0.067789
|  |  | 17.14 | 5.3416 | 0.067742
|  |  | 17.15 | 5.344 | 0.067695
|  |  | 17.16 | 5.3465 | 0.067648
|  |  | 17.17 | 5.349 | 0.067601
|  |  | 17.18 | 5.3514 | 0.067553
|  |  | 17.19 | 5.3539 | 0.067506
|  |  | 17.2 | 5.3564 | 0.067459
|  |  | 17.21 | 5.3589 | 0.067412
|  |  | 17.22 | 5.3613 | 0.067365
|  |  | 17.23 | 5.3638 | 0.067318
|  |  | 17.24 | 5.3663 | 0.067271
|  |  | 17.25 | 5.3688 | 0.067224
|  |  | 17.26 | 5.3712 | 0.067176
|  |  | 17.27 | 5.3737 | 0.067129
|  |  | 17.28 | 5.3762 | 0.067082
|  |  | 17.29 | 5.3787 | 0.067035
|  |  | 17.3 | 5.3811 | 0.066988
|  |  | 17.31 | 5.3836 | 0.066941
|  |  | 17.32 | 5.3861 | 0.066894
|  |  | 17.33 | 5.3886 | 0.066846
|  |  | 17.34 | 5.391 | 0.066799
|  |  | 17.35 | 5.3935 | 0.066752
|  |  | 17.36 | 5.396 | 0.066705
|  |  | 17.37 | 5.3985 | 0.066658
|  |  | 17.38 | 5.4009 | 0.066611
|  |  | 17.39 | 5.4034 | 0.066564
|  |  | 17.4 | 5.4059 | 0.066516
|  |  | 17.41 | 5.4084 | 0.066469
|  |  | 17.42 | 5.4108 | 0.066422
|  |  | 17.43 | 5.4133 | 0.066375
|  |  | 17.44 | 5.4158 | 0.066328
|  |  | 17.45 | 5.4183 | 0.066281
|  |  | 17.46 | 5.4207 | 0.066234
|  |  | 17.47 | 5.4232 | 0.066186
|  |  | 17.48 | 5.4257 | 0.066139
|  |  | 17.49 | 5.4282 | 0.066092
|  |  | 17.5 | 5.4306 | 0.066045
|  |  | 17.51 | 5.4331 | 0.065998
|  |  | 17.52 | 5.4356 | 0.065951
|  |  | 17.53 | 5.438 | 0.065904
|  |  | 17.54 | 5.4405 | 0.065856
|  |  | 17.55 | 5.443 | 0.065809
|  |  | 17.56 | 5.4455 | 0.065762
|  |  | 17.57 | 5.4479 | 0.065715
|  |  | 17.58 | 5.4504 | 0.065668
|  |  | 17.59 | 5.4529 | 0.065621
|  |  | 17.6 | 5.4554 | 0.065574
|  |  | 17.61 | 5.4578 | 0.065526
|  |  | 17.62 | 5.4603 | 0.065479
|  |  | 17.63 | 5.4628 | 0.065432
|  |  | 17.64 | 5.4653 | 0.065385
|  |  | 17.65 | 5.4677 | 0.065338
|  |  | 17.66 | 5.4702 | 0.065291
|  |  | 17.67 | 5.4727 | 0.065244
|  |  | 17.68 | 5.4752 | 0.065196
|  |  | 17.69 | 5.4776 | 0.065149
|  |  | 17.7 | 5.4801 | 0.065102
|  |  | 17.71 | 5.4826 | 0.065055
|  |  | 17.72 | 5.4851 | 0.065008
|  |  | 17.73 | 5.4875 | 0.064961
|  |  | 17.74 | 5.49 | 0.064914
|  |  | 17.75 | 5.4925 | 0.064866
|  |  | 17.76 | 5.495 | 0.064819
|  |  | 17.77 | 5.4974 | 0.064772
|  |  | 17.78 | 5.4999 | 0.064725
|  |  | 17.79 | 5.5024 | 0.064678
|  |  | 17.8 | 5.5049 | 0.064631
|  |  | 17.81 | 5.5073 | 0.064584
|  |  | 17.82 | 5.5098 | 0.064537
|  |  | 17.83 | 5.5123 | 0.064489
|  |  | 17.84 | 5.5148 | 0.064442
|  |  | 17.85 | 5.5172 | 0.064395
|  |  | 17.86 | 5.5197 | 0.064348
|  |  | 17.87 | 5.5222 | 0.064301
|  |  | 17.88 | 5.5246 | 0.064254
|  |  | 17.89 | 5.5271 | 0.064207
|  |  | 17.9 | 5.5296 | 0.064159
|  |  | 17.91 | 5.5321 | 0.064112
|  |  | 17.92 | 5.5345 | 0.064065
|  |  | 17.93 | 5.537 | 0.064018
|  |  | 17.94 | 5.5395 | 0.063971
|  |  | 17.95 | 5.542 | 0.063924
|  |  | 17.96 | 5.5444 | 0.063877
|  |  | 17.97 | 5.5469 | 0.063829
|  |  | 17.98 | 5.5494 | 0.063782
|  |  | 17.99 | 5.5519 | 0.063735
|  |  | 18 | 5.5543 | 0.063688
|  |  | 18.01 | 5.5568 | 0.063641
|  |  | 18.02 | 5.5593 | 0.063594
|  |  | 18.03 | 5.5618 | 0.063547
|  |  | 18.04 | 5.5642 | 0.063499
|  |  | 18.05 | 5.5667 | 0.063452
|  |  | 18.06 | 5.5692 | 0.063405
|  |  | 18.07 | 5.5717 | 0.063358
|  |  | 18.08 | 5.5741 | 0.063311
|  |  | 18.09 | 5.5766 | 0.063264
|  |  | 18.1 | 5.5791 | 0.063217
|  |  | 18.11 | 5.5816 | 0.063169
|  |  | 18.12 | 5.584 | 0.063122
|  |  | 18.13 | 5.5865 | 0.063075
|  |  | 18.14 | 5.589 | 0.063028
|  |  | 18.15 | 5.5915 | 0.062981
|  |  | 18.16 | 5.5939 | 0.062934
|  |  | 18.17 | 5.5964 | 0.062887
|  |  | 18.18 | 5.5989 | 0.062839
|  |  | 18.19 | 5.6014 | 0.062792
|  |  | 18.2 | 5.6038 | 0.062745
|  |  | 18.21 | 5.6063 | 0.062698
|  |  | 18.22 | 5.6088 | 0.062651
|  |  | 18.23 | 5.6112 | 0.062604
|  |  | 18.24 | 5.6137 | 0.062557
|  |  | 18.25 | 5.6162 | 0.062509
|  |  | 18.26 | 5.6187 | 0.062462
|  |  | 18.27 | 5.6211 | 0.062415
|  |  | 18.28 | 5.6236 | 0.062368
|  |  | 18.29 | 5.6261 | 0.062321
|  |  | 18.3 | 5.6286 | 0.062274
|  |  | 18.31 | 5.631 | 0.062227
|  |  | 18.32 | 5.6335 | 0.06218
|  |  | 18.33 | 5.636 | 0.062132
|  |  | 18.34 | 5.6385 | 0.062085
|  |  | 18.35 | 5.6409 | 0.062038
|  |  | 18.36 | 5.6434 | 0.061991
|  |  | 18.37 | 5.6459 | 0.061944
|  |  | 18.38 | 5.6484 | 0.061897
|  |  | 18.39 | 5.6508 | 0.06185
|  |  | 18.4 | 5.6533 | 0.061802
|  |  | 18.41 | 5.6558 | 0.061755
|  |  | 18.42 | 5.6583 | 0.061708
|  |  | 18.43 | 5.6607 | 0.061661
|  |  | 18.44 | 5.6632 | 0.061614
|  |  | 18.45 | 5.6657 | 0.061567
|  |  | 18.46 | 5.6682 | 0.06152
|  |  | 18.47 | 5.6706 | 0.061472
|  |  | 18.48 | 5.6731 | 0.061425
|  |  | 18.49 | 5.6756 | 0.061378
|  |  | 18.5 | 5.6781 | 0.061331
|  |  | 18.51 | 5.6805 | 0.061284
|  |  | 18.52 | 5.683 | 0.061237
|  |  | 18.53 | 5.6855 | 0.06119
|  |  | 18.54 | 5.688 | 0.061142
|  |  | 18.55 | 5.6904 | 0.061095
|  |  | 18.56 | 5.6929 | 0.061048
|  |  | 18.57 | 5.6954 | 0.061001
|  |  | 18.58 | 5.6978 | 0.060954
|  |  | 18.59 | 5.7003 | 0.060907
|  |  | 18.6 | 5.7028 | 0.06086
|  |  | 18.61 | 5.7053 | 0.060812
|  |  | 18.62 | 5.7077 | 0.060765
|  |  | 18.63 | 5.7102 | 0.060718
|  |  | 18.64 | 5.7127 | 0.060671
|  |  | 18.65 | 5.7152 | 0.060624
|  |  | 18.66 | 5.7176 | 0.060577
|  |  | 18.67 | 5.7201 | 0.06053
|  |  | 18.68 | 5.7226 | 0.060482
|  |  | 18.69 | 5.7251 | 0.060435
|  |  | 18.7 | 5.7275 | 0.060388
|  |  | 18.71 | 5.73 | 0.060341
|  |  | 18.72 | 5.7325 | 0.060294
|  |  | 18.73 | 5.735 | 0.060247
|  |  | 18.74 | 5.7374 | 0.0602
|  |  | 18.75 | 5.7399 | 0.060153
|  |  | 18.76 | 5.7424 | 0.060105
|  |  | 18.77 | 5.7449 | 0.060058
|  |  | 18.78 | 5.7473 | 0.060011
|  |  | 18.79 | 5.7498 | 0.059964
|  |  | 18.8 | 5.7523 | 0.059917
|  |  | 18.81 | 5.7548 | 0.05987
|  |  | 18.82 | 5.7572 | 0.059823
|  |  | 18.83 | 5.7597 | 0.059775
|  |  | 18.84 | 5.7622 | 0.059728
|  |  | 18.85 | 5.7647 | 0.059681
|  |  | 18.86 | 5.7671 | 0.059634
|  |  | 18.87 | 5.7696 | 0.059587
|  |  | 18.88 | 5.7721 | 0.05954
|  |  | 18.89 | 5.7746 | 0.059493
|  |  | 18.9 | 5.777 | 0.059445
|  |  | 18.91 | 5.7795 | 0.059398
|  |  | 18.92 | 5.782 | 0.059351
|  |  | 18.93 | 5.7844 | 0.059304
|  |  | 18.94 | 5.7869 | 0.059257
|  |  | 18.95 | 5.7894 | 0.05921
|  |  | 18.96 | 5.7919 | 0.059163
|  |  | 18.97 | 5.7943 | 0.059115
|  |  | 18.98 | 5.7968 | 0.059068
|  |  | 18.99 | 5.7993 | 0.059021
|  |  | 19 | 5.8018 | 0.058974
|  |  | 19.01 | 5.8042 | 0.058927
|  |  | 19.02 | 5.8067 | 0.05888
|  |  | 19.03 | 5.8092 | 0.058833
|  |  | 19.04 | 5.8117 | 0.058785
|  |  | 19.05 | 5.8141 | 0.058738
|  |  | 19.06 | 5.8166 | 0.058691
|  |  | 19.07 | 5.8191 | 0.058644
|  |  | 19.08 | 5.8216 | 0.058597
|  |  | 19.09 | 5.824 | 0.05855
|  |  | 19.1 | 5.8265 | 0.058503
|  |  | 19.11 | 5.829 | 0.058455
|  |  | 19.12 | 5.8315 | 0.058408
|  |  | 19.13 | 5.8339 | 0.058361
|  |  | 19.14 | 5.8364 | 0.058314
|  |  | 19.15 | 5.8389 | 0.058267
|  |  | 19.16 | 5.8414 | 0.05822
|  |  | 19.17 | 5.8438 | 0.058173
|  |  | 19.18 | 5.8463 | 0.058125
|  |  | 19.19 | 5.8488 | 0.058078
|  |  | 19.2 | 5.8513 | 0.058031
|  |  | 19.21 | 5.8537 | 0.057984
|  |  | 19.22 | 5.8562 | 0.057937
|  |  | 19.23 | 5.8587 | 0.05789
|  |  | 19.24 | 5.8612 | 0.057843
|  |  | 19.25 | 5.8636 | 0.057795
|  |  | 19.26 | 5.8661 | 0.057748
|  |  | 19.27 | 5.8686 | 0.057701
|  |  | 19.28 | 5.8711 | 0.057654
|  |  | 19.29 | 5.8735 | 0.057607
|  |  | 19.3 | 5.876 | 0.05756
|  |  | 19.31 | 5.8785 | 0.057513
|  |  | 19.32 | 5.8809 | 0.057466
|  |  | 19.33 | 5.8834 | 0.057418
|  |  | 19.34 | 5.8859 | 0.057371
|  |  | 19.35 | 5.8884 | 0.057324
|  |  | 19.36 | 5.8908 | 0.057277
|  |  | 19.37 | 5.8933 | 0.05723
|  |  | 19.38 | 5.8958 | 0.057183
|  |  | 19.39 | 5.8983 | 0.057136
|  |  | 19.4 | 5.9007 | 0.057088
|  |  | 19.41 | 5.9032 | 0.057041
|  |  | 19.42 | 5.9057 | 0.056994
|  |  | 19.43 | 5.9082 | 0.056947
|  |  | 19.44 | 5.9106 | 0.0569
|  |  | 19.45 | 5.9131 | 0.056853
|  |  | 19.46 | 5.9156 | 0.056806
|  |  | 19.47 | 5.9181 | 0.056758
|  |  | 19.48 | 5.9205 | 0.056711
|  |  | 19.49 | 5.923 | 0.056664
|  |  | 19.5 | 5.9255 | 0.056617
|  |  | 19.51 | 5.928 | 0.05657
|  |  | 19.52 | 5.9304 | 0.056523
|  |  | 19.53 | 5.9329 | 0.056476
|  |  | 19.54 | 5.9354 | 0.056428
|  |  | 19.55 | 5.9379 | 0.056381
|  |  | 19.56 | 5.9403 | 0.056334
|  |  | 19.57 | 5.9428 | 0.056287
|  |  | 19.58 | 5.9453 | 0.05624
|  |  | 19.59 | 5.9478 | 0.056193
|  |  | 19.6 | 5.9502 | 0.056146
|  |  | 19.61 | 5.9527 | 0.056098
|  |  | 19.62 | 5.9552 | 0.056051
|  |  | 19.63 | 5.9577 | 0.056004
|  |  | 19.64 | 5.9601 | 0.055957
|  |  | 19.65 | 5.9626 | 0.05591
|  |  | 19.66 | 5.9651 | 0.055863
|  |  | 19.67 | 5.9675 | 0.055816
|  |  | 19.68 | 5.97 | 0.055768
|  |  | 19.69 | 5.9725 | 0.055721
|  |  | 19.7 | 5.975 | 0.055674
|  |  | 19.71 | 5.9774 | 0.055627
|  |  | 19.72 | 5.9799 | 0.05558
|  |  | 19.73 | 5.9824 | 0.055533
|  |  | 19.74 | 5.9849 | 0.055486
|  |  | 19.75 | 5.9873 | 0.055439
|  |  | 19.76 | 5.9898 | 0.055391
|  |  | 19.77 | 5.9923 | 0.055344
|  |  | 19.78 | 5.9948 | 0.055297
|  |  | 19.79 | 5.9972 | 0.05525
|  |  | 19.8 | 5.9997 | 0.055203
|  |  | 19.81 | 6.0022 | 0.055156
|  |  | 19.82 | 6.0047 | 0.055109
|  |  | 19.83 | 6.0071 | 0.055061
|  |  | 19.84 | 6.0096 | 0.055014
|  |  | 19.85 | 6.0121 | 0.054967
|  |  | 19.86 | 6.0146 | 0.05492
|  |  | 19.87 | 6.017 | 0.054873
|  |  | 19.88 | 6.0195 | 0.054826
|  |  | 19.89 | 6.022 | 0.054779
|  |  | 19.9 | 6.0245 | 0.054731
|  |  | 19.91 | 6.0269 | 0.054684
|  |  | 19.92 | 6.0294 | 0.054637
|  |  | 19.93 | 6.0319 | 0.05459
|  |  | 19.94 | 6.0344 | 0.054543
|  |  | 19.95 | 6.0368 | 0.054496
|  |  | 19.96 | 6.0393 | 0.054449
|  |  | 19.97 | 6.0418 | 0.054401
|  |  | 19.98 | 6.0443 | 0.054354
|  |  | 19.99 | 6.0467 | 0.054307
|  |  | 20 | 6.0492 | 0.05426
|  |  | 20.01 | 6.0517 | 0.054243
|  |  | 20.02 | 6.0542 | 0.054225
|  |  | 20.03 | 6.0567 | 0.054208
|  |  | 20.04 | 6.0592 | 0.05419
|  |  | 20.05 | 6.0617 | 0.054173
|  |  | 20.06 | 6.0641 | 0.054156
|  |  | 20.07 | 6.0666 | 0.054138
|  |  | 20.08 | 6.0691 | 0.054121
|  |  | 20.09 | 6.0716 | 0.054103
|  |  | 20.1 | 6.0741 | 0.054086
|  |  | 20.11 | 6.0766 | 0.054068
|  |  | 20.12 | 6.0791 | 0.054051
|  |  | 20.13 | 6.0816 | 0.054034
|  |  | 20.14 | 6.0841 | 0.054016
|  |  | 20.15 | 6.0865 | 0.053999
|  |  | 20.16 | 6.089 | 0.053981
|  |  | 20.17 | 6.0915 | 0.053964
|  |  | 20.18 | 6.094 | 0.053947
|  |  | 20.19 | 6.0965 | 0.053929
|  |  | 20.2 | 6.099 | 0.053912
|  |  | 20.21 | 6.1015 | 0.053894
|  |  | 20.22 | 6.104 | 0.053877
|  |  | 20.23 | 6.1065 | 0.05386
|  |  | 20.24 | 6.109 | 0.053842
|  |  | 20.25 | 6.1114 | 0.053825
|  |  | 20.26 | 6.1139 | 0.053807
|  |  | 20.27 | 6.1164 | 0.05379
|  |  | 20.28 | 6.1189 | 0.053773
|  |  | 20.29 | 6.1214 | 0.053755
|  |  | 20.3 | 6.1239 | 0.053738
|  |  | 20.31 | 6.1264 | 0.05372
|  |  | 20.32 | 6.1289 | 0.053703
|  |  | 20.33 | 6.1314 | 0.053685
|  |  | 20.34 | 6.1339 | 0.053668
|  |  | 20.35 | 6.1364 | 0.053651
|  |  | 20.36 | 6.1388 | 0.053633
|  |  | 20.37 | 6.1413 | 0.053616
|  |  | 20.38 | 6.1438 | 0.053598
|  |  | 20.39 | 6.1463 | 0.053581
|  |  | 20.4 | 6.1488 | 0.053564
|  |  | 20.41 | 6.1513 | 0.053546
|  |  | 20.42 | 6.1538 | 0.053529
|  |  | 20.43 | 6.1563 | 0.053511
|  |  | 20.44 | 6.1588 | 0.053494
|  |  | 20.45 | 6.1612 | 0.053477
|  |  | 20.46 | 6.1637 | 0.053459
|  |  | 20.47 | 6.1662 | 0.053442
|  |  | 20.48 | 6.1687 | 0.053424
|  |  | 20.49 | 6.1712 | 0.053407
|  |  | 20.5 | 6.1737 | 0.053389
|  |  | 20.51 | 6.1762 | 0.053372
|  |  | 20.52 | 6.1787 | 0.053355
|  |  | 20.53 | 6.1812 | 0.053337
|  |  | 20.54 | 6.1837 | 0.05332
|  |  | 20.55 | 6.1861 | 0.053302
|  |  | 20.56 | 6.1886 | 0.053285
|  |  | 20.57 | 6.1911 | 0.053268
|  |  | 20.58 | 6.1936 | 0.05325
|  |  | 20.59 | 6.1961 | 0.053233
|  |  | 20.6 | 6.1986 | 0.053215
|  |  | 20.61 | 6.2011 | 0.053198
|  |  | 20.62 | 6.2036 | 0.053181
|  |  | 20.63 | 6.2061 | 0.053163
|  |  | 20.64 | 6.2086 | 0.053146
|  |  | 20.65 | 6.211 | 0.053128
|  |  | 20.66 | 6.2135 | 0.053111
|  |  | 20.67 | 6.216 | 0.053094
|  |  | 20.68 | 6.2185 | 0.053076
|  |  | 20.69 | 6.221 | 0.053059
|  |  | 20.7 | 6.2235 | 0.053041
|  |  | 20.71 | 6.226 | 0.053024
|  |  | 20.72 | 6.2285 | 0.053006
|  |  | 20.73 | 6.231 | 0.052989
|  |  | 20.74 | 6.2335 | 0.052972
|  |  | 20.75 | 6.2359 | 0.052954
|  |  | 20.76 | 6.2384 | 0.052937
|  |  | 20.77 | 6.2409 | 0.052919
|  |  | 20.78 | 6.2434 | 0.052902
|  |  | 20.79 | 6.2459 | 0.052885
|  |  | 20.8 | 6.2484 | 0.052867
|  |  | 20.81 | 6.2509 | 0.05285
|  |  | 20.82 | 6.2534 | 0.052832
|  |  | 20.83 | 6.2559 | 0.052815
|  |  | 20.84 | 6.2584 | 0.052798
|  |  | 20.85 | 6.2609 | 0.05278
|  |  | 20.86 | 6.2633 | 0.052763
|  |  | 20.87 | 6.2658 | 0.052745
|  |  | 20.88 | 6.2683 | 0.052728
|  |  | 20.89 | 6.2708 | 0.052711
|  |  | 20.9 | 6.2733 | 0.052693
|  |  | 20.91 | 6.2758 | 0.052676
|  |  | 20.92 | 6.2783 | 0.052658
|  |  | 20.93 | 6.2808 | 0.052641
|  |  | 20.94 | 6.2833 | 0.052623
|  |  | 20.95 | 6.2857 | 0.052606
|  |  | 20.96 | 6.2882 | 0.052589
|  |  | 20.97 | 6.2907 | 0.052571
|  |  | 20.98 | 6.2932 | 0.052554
|  |  | 20.99 | 6.2957 | 0.052536
|  |  | 21 | 6.2982 | 0.052519
|  |  | 21.01 | 6.3007 | 0.052502
|  |  | 21.02 | 6.3032 | 0.052484
|  |  | 21.03 | 6.3057 | 0.052467
|  |  | 21.04 | 6.3082 | 0.052449
|  |  | 21.05 | 6.3106 | 0.052432
|  |  | 21.06 | 6.3131 | 0.052415
|  |  | 21.07 | 6.3156 | 0.052397
|  |  | 21.08 | 6.3181 | 0.05238
|  |  | 21.09 | 6.3206 | 0.052362
|  |  | 21.1 | 6.3231 | 0.052345
|  |  | 21.11 | 6.3256 | 0.052327
|  |  | 21.12 | 6.3281 | 0.05231
|  |  | 21.13 | 6.3306 | 0.052293
|  |  | 21.14 | 6.3331 | 0.052275
|  |  | 21.15 | 6.3355 | 0.052258
|  |  | 21.16 | 6.338 | 0.05224
|  |  | 21.17 | 6.3405 | 0.052223
|  |  | 21.18 | 6.343 | 0.052206
|  |  | 21.19 | 6.3455 | 0.052188
|  |  | 21.2 | 6.348 | 0.052171
|  |  | 21.21 | 6.3505 | 0.052153
|  |  | 21.22 | 6.353 | 0.052136
|  |  | 21.23 | 6.3555 | 0.052119
|  |  | 21.24 | 6.358 | 0.052101
|  |  | 21.25 | 6.3605 | 0.052084
|  |  | 21.26 | 6.3629 | 0.052066
|  |  | 21.27 | 6.3654 | 0.052049
|  |  | 21.28 | 6.3679 | 0.052032
|  |  | 21.29 | 6.3704 | 0.052014
|  |  | 21.3 | 6.3729 | 0.051997
|  |  | 21.31 | 6.3754 | 0.051979
|  |  | 21.32 | 6.3779 | 0.051962
|  |  | 21.33 | 6.3804 | 0.051944
|  |  | 21.34 | 6.3829 | 0.051927
|  |  | 21.35 | 6.3853 | 0.05191
|  |  | 21.36 | 6.3878 | 0.051892
|  |  | 21.37 | 6.3903 | 0.051875
|  |  | 21.38 | 6.3928 | 0.051857
|  |  | 21.39 | 6.3953 | 0.05184
|  |  | 21.4 | 6.3978 | 0.051823
|  |  | 21.41 | 6.4003 | 0.051805
|  |  | 21.42 | 6.4028 | 0.051788
|  |  | 21.43 | 6.4053 | 0.05177
|  |  | 21.44 | 6.4078 | 0.051753
|  |  | 21.45 | 6.4102 | 0.051736
|  |  | 21.46 | 6.4127 | 0.051718
|  |  | 21.47 | 6.4152 | 0.051701
|  |  | 21.48 | 6.4177 | 0.051683
|  |  | 21.49 | 6.4202 | 0.051666
|  |  | 21.5 | 6.4227 | 0.051648
|  |  | 21.51 | 6.4252 | 0.051631
|  |  | 21.52 | 6.4277 | 0.051614
|  |  | 21.53 | 6.4302 | 0.051596
|  |  | 21.54 | 6.4327 | 0.051579
|  |  | 21.55 | 6.4352 | 0.051561
|  |  | 21.56 | 6.4376 | 0.051544
|  |  | 21.57 | 6.4401 | 0.051527
|  |  | 21.58 | 6.4426 | 0.051509
|  |  | 21.59 | 6.4451 | 0.051492
|  |  | 21.6 | 6.4476 | 0.051474
|  |  | 21.61 | 6.4501 | 0.051457
|  |  | 21.62 | 6.4526 | 0.05144
|  |  | 21.63 | 6.4551 | 0.051422
|  |  | 21.64 | 6.4576 | 0.051405
|  |  | 21.65 | 6.46 | 0.051387
|  |  | 21.66 | 6.4625 | 0.05137
|  |  | 21.67 | 6.465 | 0.051353
|  |  | 21.68 | 6.4675 | 0.051335
|  |  | 21.69 | 6.47 | 0.051318
|  |  | 21.7 | 6.4725 | 0.0513
|  |  | 21.71 | 6.475 | 0.051283
|  |  | 21.72 | 6.4775 | 0.051265
|  |  | 21.73 | 6.48 | 0.051248
|  |  | 21.74 | 6.4825 | 0.051231
|  |  | 21.75 | 6.4849 | 0.051213
|  |  | 21.76 | 6.4874 | 0.051196
|  |  | 21.77 | 6.4899 | 0.051178
|  |  | 21.78 | 6.4924 | 0.051161
|  |  | 21.79 | 6.4949 | 0.051144
|  |  | 21.8 | 6.4974 | 0.051126
|  |  | 21.81 | 6.4999 | 0.051109
|  |  | 21.82 | 6.5024 | 0.051091
|  |  | 21.83 | 6.5049 | 0.051074
|  |  | 21.84 | 6.5074 | 0.051057
|  |  | 21.85 | 6.5099 | 0.051039
|  |  | 21.86 | 6.5123 | 0.051022
|  |  | 21.87 | 6.5148 | 0.051004
|  |  | 21.88 | 6.5173 | 0.050987
|  |  | 21.89 | 6.5198 | 0.05097
|  |  | 21.9 | 6.5223 | 0.050952
|  |  | 21.91 | 6.5248 | 0.050935
|  |  | 21.92 | 6.5273 | 0.050917
|  |  | 21.93 | 6.5298 | 0.0509
|  |  | 21.94 | 6.5323 | 0.050882
|  |  | 21.95 | 6.5347 | 0.050865
|  |  | 21.96 | 6.5372 | 0.050848
|  |  | 21.97 | 6.5397 | 0.05083
|  |  | 21.98 | 6.5422 | 0.050813
|  |  | 21.99 | 6.5447 | 0.050795
|  |  | 22 | 6.5472 | 0.050778
|  |  | 22.01 | 6.5497 | 0.050761
|  |  | 22.02 | 6.5522 | 0.050743
|  |  | 22.03 | 6.5547 | 0.050726
|  |  | 22.04 | 6.5572 | 0.050708
|  |  | 22.05 | 6.5596 | 0.050691
|  |  | 22.06 | 6.5621 | 0.050674
|  |  | 22.07 | 6.5646 | 0.050656
|  |  | 22.08 | 6.5671 | 0.050639
|  |  | 22.09 | 6.5696 | 0.050621
|  |  | 22.1 | 6.5721 | 0.050604
|  |  | 22.11 | 6.5746 | 0.050586
|  |  | 22.12 | 6.5771 | 0.050569
|  |  | 22.13 | 6.5796 | 0.050552
|  |  | 22.14 | 6.5821 | 0.050534
|  |  | 22.15 | 6.5845 | 0.050517
|  |  | 22.16 | 6.587 | 0.050499
|  |  | 22.17 | 6.5895 | 0.050482
|  |  | 22.18 | 6.592 | 0.050465
|  |  | 22.19 | 6.5945 | 0.050447
|  |  | 22.2 | 6.597 | 0.05043
|  |  | 22.21 | 6.5995 | 0.050412
|  |  | 22.22 | 6.602 | 0.050395
|  |  | 22.23 | 6.6045 | 0.050378
|  |  | 22.24 | 6.607 | 0.05036
|  |  | 22.25 | 6.6094 | 0.050343
|  |  | 22.26 | 6.6119 | 0.050325
|  |  | 22.27 | 6.6144 | 0.050308
|  |  | 22.28 | 6.6169 | 0.050291
|  |  | 22.29 | 6.6194 | 0.050273
|  |  | 22.3 | 6.6219 | 0.050256
|  |  | 22.31 | 6.6244 | 0.050238
|  |  | 22.32 | 6.6269 | 0.050221
|  |  | 22.33 | 6.6294 | 0.050203
|  |  | 22.34 | 6.6319 | 0.050186
|  |  | 22.35 | 6.6344 | 0.050169
|  |  | 22.36 | 6.6368 | 0.050151
|  |  | 22.37 | 6.6393 | 0.050134
|  |  | 22.38 | 6.6418 | 0.050116
|  |  | 22.39 | 6.6443 | 0.050099
|  |  | 22.4 | 6.6468 | 0.050082
|  |  | 22.41 | 6.6493 | 0.050064
|  |  | 22.42 | 6.6518 | 0.050047
|  |  | 22.43 | 6.6543 | 0.050029
|  |  | 22.44 | 6.6568 | 0.050012
|  |  | 22.45 | 6.6592 | 0.049995
|  |  | 22.46 | 6.6617 | 0.049977
|  |  | 22.47 | 6.6642 | 0.04996
|  |  | 22.48 | 6.6667 | 0.049942
|  |  | 22.49 | 6.6692 | 0.049925
|  |  | 22.5 | 6.6717 | 0.049908
|  |  | 22.51 | 6.6742 | 0.04989
|  |  | 22.52 | 6.6767 | 0.049873
|  |  | 22.53 | 6.6792 | 0.049855
|  |  | 22.54 | 6.6817 | 0.049838
|  |  | 22.55 | 6.6841 | 0.04982
|  |  | 22.56 | 6.6866 | 0.049803
|  |  | 22.57 | 6.6891 | 0.049786
|  |  | 22.58 | 6.6916 | 0.049768
|  |  | 22.59 | 6.6941 | 0.049751
|  |  | 22.6 | 6.6966 | 0.049733
|  |  | 22.61 | 6.6991 | 0.049716
|  |  | 22.62 | 6.7016 | 0.049699
|  |  | 22.63 | 6.7041 | 0.049681
|  |  | 22.64 | 6.7066 | 0.049664
|  |  | 22.65 | 6.709 | 0.049646
|  |  | 22.66 | 6.7115 | 0.049629
|  |  | 22.67 | 6.714 | 0.049612
|  |  | 22.68 | 6.7165 | 0.049594
|  |  | 22.69 | 6.719 | 0.049577
|  |  | 22.7 | 6.7215 | 0.049559
|  |  | 22.71 | 6.724 | 0.049542
|  |  | 22.72 | 6.7265 | 0.049524
|  |  | 22.73 | 6.729 | 0.049507
|  |  | 22.74 | 6.7315 | 0.04949
|  |  | 22.75 | 6.734 | 0.049472
|  |  | 22.76 | 6.7364 | 0.049455
|  |  | 22.77 | 6.7389 | 0.049437
|  |  | 22.78 | 6.7414 | 0.04942
|  |  | 22.79 | 6.7439 | 0.049403
|  |  | 22.8 | 6.7464 | 0.049385
|  |  | 22.81 | 6.7489 | 0.049368
|  |  | 22.82 | 6.7514 | 0.04935
|  |  | 22.83 | 6.7539 | 0.049333
|  |  | 22.84 | 6.7564 | 0.049316
|  |  | 22.85 | 6.7588 | 0.049298
|  |  | 22.86 | 6.7613 | 0.049281
|  |  | 22.87 | 6.7638 | 0.049263
|  |  | 22.88 | 6.7663 | 0.049246
|  |  | 22.89 | 6.7688 | 0.049229
|  |  | 22.9 | 6.7713 | 0.049211
|  |  | 22.91 | 6.7738 | 0.049194
|  |  | 22.92 | 6.7763 | 0.049176
|  |  | 22.93 | 6.7788 | 0.049159
|  |  | 22.94 | 6.7813 | 0.049141
|  |  | 22.95 | 6.7837 | 0.049124
|  |  | 22.96 | 6.7862 | 0.049107
|  |  | 22.97 | 6.7887 | 0.049089
|  |  | 22.98 | 6.7912 | 0.049072
|  |  | 22.99 | 6.7937 | 0.049054
|  |  | 23 | 6.7962 | 0.049037
|  |  | 23.01 | 6.7987 | 0.04902
|  |  | 23.02 | 6.8012 | 0.049002
|  |  | 23.03 | 6.8037 | 0.048985
|  |  | 23.04 | 6.8062 | 0.048967
|  |  | 23.05 | 6.8087 | 0.04895
|  |  | 23.06 | 6.8111 | 0.048933
|  |  | 23.07 | 6.8136 | 0.048915
|  |  | 23.08 | 6.8161 | 0.048898
|  |  | 23.09 | 6.8186 | 0.04888
|  |  | 23.1 | 6.8211 | 0.048863
|  |  | 23.11 | 6.8236 | 0.048845
|  |  | 23.12 | 6.8261 | 0.048828
|  |  | 23.13 | 6.8286 | 0.048811
|  |  | 23.14 | 6.8311 | 0.048793
|  |  | 23.15 | 6.8335 | 0.048776
|  |  | 23.16 | 6.836 | 0.048758
|  |  | 23.17 | 6.8385 | 0.048741
|  |  | 23.18 | 6.841 | 0.048724
|  |  | 23.19 | 6.8435 | 0.048706
|  |  | 23.2 | 6.846 | 0.048689
|  |  | 23.21 | 6.8485 | 0.048671
|  |  | 23.22 | 6.851 | 0.048654
|  |  | 23.23 | 6.8535 | 0.048637
|  |  | 23.24 | 6.856 | 0.048619
|  |  | 23.25 | 6.8584 | 0.048602
|  |  | 23.26 | 6.8609 | 0.048584
|  |  | 23.27 | 6.8634 | 0.048567
|  |  | 23.28 | 6.8659 | 0.04855
|  |  | 23.29 | 6.8684 | 0.048532
|  |  | 23.3 | 6.8709 | 0.048515
|  |  | 23.31 | 6.8734 | 0.048497
|  |  | 23.32 | 6.8759 | 0.04848
|  |  | 23.33 | 6.8784 | 0.048462
|  |  | 23.34 | 6.8809 | 0.048445
|  |  | 23.35 | 6.8834 | 0.048428
|  |  | 23.36 | 6.8858 | 0.04841
|  |  | 23.37 | 6.8883 | 0.048393
|  |  | 23.38 | 6.8908 | 0.048375
|  |  | 23.39 | 6.8933 | 0.048358
|  |  | 23.4 | 6.8958 | 0.048341
|  |  | 23.41 | 6.8983 | 0.048323
|  |  | 23.42 | 6.9008 | 0.048306
|  |  | 23.43 | 6.9033 | 0.048288
|  |  | 23.44 | 6.9058 | 0.048271
|  |  | 23.45 | 6.9082 | 0.048254
|  |  | 23.46 | 6.9107 | 0.048236
|  |  | 23.47 | 6.9132 | 0.048219
|  |  | 23.48 | 6.9157 | 0.048201
|  |  | 23.49 | 6.9182 | 0.048184
|  |  | 23.5 | 6.9207 | 0.048167
|  |  | 23.51 | 6.9232 | 0.048149
|  |  | 23.52 | 6.9257 | 0.048132
|  |  | 23.53 | 6.9282 | 0.048114
|  |  | 23.54 | 6.9307 | 0.048097
|  |  | 23.55 | 6.9331 | 0.048079
|  |  | 23.56 | 6.9356 | 0.048062
|  |  | 23.57 | 6.9381 | 0.048045
|  |  | 23.58 | 6.9406 | 0.048027
|  |  | 23.59 | 6.9431 | 0.04801
|  |  | 23.6 | 6.9456 | 0.047992
|  |  | 23.61 | 6.9481 | 0.047975
|  |  | 23.62 | 6.9506 | 0.047958
|  |  | 23.63 | 6.9531 | 0.04794
|  |  | 23.64 | 6.9556 | 0.047923
|  |  | 23.65 | 6.958 | 0.047905
|  |  | 23.66 | 6.9605 | 0.047888
|  |  | 23.67 | 6.963 | 0.047871
|  |  | 23.68 | 6.9655 | 0.047853
|  |  | 23.69 | 6.968 | 0.047836
|  |  | 23.7 | 6.9705 | 0.047818
|  |  | 23.71 | 6.973 | 0.047801
|  |  | 23.72 | 6.9755 | 0.047783
|  |  | 23.73 | 6.978 | 0.047766
|  |  | 23.74 | 6.9805 | 0.047749
|  |  | 23.75 | 6.9829 | 0.047731
|  |  | 23.76 | 6.9854 | 0.047714
|  |  | 23.77 | 6.9879 | 0.047696
|  |  | 23.78 | 6.9904 | 0.047679
|  |  | 23.79 | 6.9929 | 0.047662
|  |  | 23.8 | 6.9954 | 0.047644
|  |  | 23.81 | 6.9979 | 0.047627
|  |  | 23.82 | 7.0004 | 0.047609
|  |  | 23.83 | 7.0029 | 0.047592
|  |  | 23.84 | 7.0054 | 0.047575
|  |  | 23.85 | 7.0078 | 0.047557
|  |  | 23.86 | 7.0103 | 0.04754
|  |  | 23.87 | 7.0128 | 0.047522
|  |  | 23.88 | 7.0153 | 0.047505
|  |  | 23.89 | 7.0178 | 0.047488
|  |  | 23.9 | 7.0203 | 0.04747
|  |  | 23.91 | 7.0228 | 0.047453
|  |  | 23.92 | 7.0253 | 0.047435
|  |  | 23.93 | 7.0278 | 0.047418
|  |  | 23.94 | 7.0303 | 0.0474
|  |  | 23.95 | 7.0327 | 0.047383
|  |  | 23.96 | 7.0352 | 0.047366
|  |  | 23.97 | 7.0377 | 0.047348
|  |  | 23.98 | 7.0402 | 0.047331
|  |  | 23.99 | 7.0427 | 0.047313
|  |  | 24 | 7.0452 | 0.047296
|  |  | 24.01 | 7.0477 | 0.047279
|  |  | 24.02 | 7.0502 | 0.047261
|  |  | 24.03 | 7.0527 | 0.047244
|  |  | 24.04 | 7.0552 | 0.047226
|  |  | 24.05 | 7.0576 | 0.047209
|  |  | 24.06 | 7.0601 | 0.047192
|  |  | 24.07 | 7.0626 | 0.047174
|  |  | 24.08 | 7.0651 | 0.047157
|  |  | 24.09 | 7.0676 | 0.047139
|  |  | 24.1 | 7.0701 | 0.047122
|  |  | 24.11 | 7.0726 | 0.047104
|  |  | 24.12 | 7.0751 | 0.047087
|  |  | 24.13 | 7.0776 | 0.04707
|  |  | 24.14 | 7.0801 | 0.047052
|  |  | 24.15 | 7.0825 | 0.047035
|  |  | 24.16 | 7.085 | 0.047017
|  |  | 24.17 | 7.0875 | 0.047
|  |  | 24.18 | 7.09 | 0.046983
|  |  | 24.19 | 7.0925 | 0.046965
|  |  | 24.2 | 7.095 | 0.046948
|  |  | 24.21 | 7.0975 | 0.04693
|  |  | 24.22 | 7.1 | 0.046913
|  |  | 24.23 | 7.1025 | 0.046896
|  |  | 24.24 | 7.105 | 0.046878
|  |  | 24.25 | 7.1075 | 0.046861
|  |  | 24.26 | 7.1099 | 0.046843
|  |  | 24.27 | 7.1124 | 0.046826
|  |  | 24.28 | 7.1149 | 0.046809
|  |  | 24.29 | 7.1174 | 0.046791
|  |  | 24.3 | 7.1199 | 0.046774
|  |  | 24.31 | 7.1224 | 0.046756
|  |  | 24.32 | 7.1249 | 0.046739
|  |  | 24.33 | 7.1274 | 0.046721
|  |  | 24.34 | 7.1299 | 0.046704
|  |  | 24.35 | 7.1323 | 0.046687
|  |  | 24.36 | 7.1348 | 0.046669
|  |  | 24.37 | 7.1373 | 0.046652
|  |  | 24.38 | 7.1398 | 0.046634
|  |  | 24.39 | 7.1423 | 0.046617
|  |  | 24.4 | 7.1448 | 0.0466
|  |  | 24.41 | 7.1473 | 0.046582
|  |  | 24.42 | 7.1498 | 0.046565
|  |  | 24.43 | 7.1523 | 0.046547
|  |  | 24.44 | 7.1548 | 0.04653
|  |  | 24.45 | 7.1572 | 0.046513
|  |  | 24.46 | 7.1597 | 0.046495
|  |  | 24.47 | 7.1622 | 0.046478
|  |  | 24.48 | 7.1647 | 0.04646
|  |  | 24.49 | 7.1672 | 0.046443
|  |  | 24.5 | 7.1697 | 0.046426
|  |  | 24.51 | 7.1722 | 0.046408
|  |  | 24.52 | 7.1747 | 0.046391
|  |  | 24.53 | 7.1772 | 0.046373
|  |  | 24.54 | 7.1797 | 0.046356
|  |  | 24.55 | 7.1822 | 0.046338
|  |  | 24.56 | 7.1846 | 0.046321
|  |  | 24.57 | 7.1871 | 0.046304
|  |  | 24.58 | 7.1896 | 0.046286
|  |  | 24.59 | 7.1921 | 0.046269
|  |  | 24.6 | 7.1946 | 0.046251
|  |  | 24.61 | 7.1971 | 0.046234
|  |  | 24.62 | 7.1996 | 0.046217
|  |  | 24.63 | 7.2021 | 0.046199
|  |  | 24.64 | 7.2046 | 0.046182
|  |  | 24.65 | 7.207 | 0.046164
|  |  | 24.66 | 7.2095 | 0.046147
|  |  | 24.67 | 7.212 | 0.04613
|  |  | 24.68 | 7.2145 | 0.046112
|  |  | 24.69 | 7.217 | 0.046095
|  |  | 24.7 | 7.2195 | 0.046077
|  |  | 24.71 | 7.222 | 0.04606
|  |  | 24.72 | 7.2245 | 0.046042
|  |  | 24.73 | 7.227 | 0.046025
|  |  | 24.74 | 7.2295 | 0.046008
|  |  | 24.75 | 7.2319 | 0.04599
|  |  | 24.76 | 7.2344 | 0.045973
|  |  | 24.77 | 7.2369 | 0.045955
|  |  | 24.78 | 7.2394 | 0.045938
|  |  | 24.79 | 7.2419 | 0.045921
|  |  | 24.8 | 7.2444 | 0.045903
|  |  | 24.81 | 7.2469 | 0.045886
|  |  | 24.82 | 7.2494 | 0.045868
|  |  | 24.83 | 7.2519 | 0.045851
|  |  | 24.84 | 7.2544 | 0.045834
|  |  | 24.85 | 7.2569 | 0.045816
|  |  | 24.86 | 7.2593 | 0.045799
|  |  | 24.87 | 7.2618 | 0.045781
|  |  | 24.88 | 7.2643 | 0.045764
|  |  | 24.89 | 7.2668 | 0.045747
|  |  | 24.9 | 7.2693 | 0.045729
|  |  | 24.91 | 7.2718 | 0.045712
|  |  | 24.92 | 7.2743 | 0.045694
|  |  | 24.93 | 7.2768 | 0.045677
|  |  | 24.94 | 7.2793 | 0.045659
|  |  | 24.95 | 7.2817 | 0.045642
|  |  | 24.96 | 7.2842 | 0.045625
|  |  | 24.97 | 7.2867 | 0.045607
|  |  | 24.98 | 7.2892 | 0.04559
|  |  | 24.99 | 7.2917 | 0.045572
|  |  | 25 | 7.2942 | 0.045555
|  |  | 25.01 | 7.2967 | 0.045538
|  |  | 25.02 | 7.2992 | 0.04552
|  |  | 25.03 | 7.3017 | 0.045503
|  |  | 25.04 | 7.3042 | 0.045485
|  |  | 25.05 | 7.3066 | 0.045468
|  |  | 25.06 | 7.3091 | 0.045451
|  |  | 25.07 | 7.3116 | 0.045433
|  |  | 25.08 | 7.3141 | 0.045416
|  |  | 25.09 | 7.3166 | 0.045398
|  |  | 25.1 | 7.3191 | 0.045381
|  |  | 25.11 | 7.3216 | 0.045363
|  |  | 25.12 | 7.3241 | 0.045346
|  |  | 25.13 | 7.3266 | 0.045329
|  |  | 25.14 | 7.3291 | 0.045311
|  |  | 25.15 | 7.3315 | 0.045294
|  |  | 25.16 | 7.334 | 0.045276
|  |  | 25.17 | 7.3365 | 0.045259
|  |  | 25.18 | 7.339 | 0.045242
|  |  | 25.19 | 7.3415 | 0.045224
|  |  | 25.2 | 7.344 | 0.045207
|  |  | 25.21 | 7.3465 | 0.045189
|  |  | 25.22 | 7.349 | 0.045172
|  |  | 25.23 | 7.3515 | 0.045155
|  |  | 25.24 | 7.354 | 0.045137
|  |  | 25.25 | 7.3564 | 0.04512
|  |  | 25.26 | 7.3589 | 0.045102
|  |  | 25.27 | 7.3614 | 0.045085
|  |  | 25.28 | 7.3639 | 0.045068
|  |  | 25.29 | 7.3664 | 0.04505
|  |  | 25.3 | 7.3689 | 0.045033
|  |  | 25.31 | 7.3714 | 0.045015
|  |  | 25.32 | 7.3739 | 0.044998
|  |  | 25.33 | 7.3764 | 0.04498
|  |  | 25.34 | 7.3789 | 0.044963
|  |  | 25.35 | 7.3813 | 0.044946
|  |  | 25.36 | 7.3838 | 0.044928
|  |  | 25.37 | 7.3863 | 0.044911
|  |  | 25.38 | 7.3888 | 0.044893
|  |  | 25.39 | 7.3913 | 0.044876
|  |  | 25.4 | 7.3938 | 0.044859
|  |  | 25.41 | 7.3963 | 0.044841
|  |  | 25.42 | 7.3988 | 0.044824
|  |  | 25.43 | 7.4013 | 0.044806
|  |  | 25.44 | 7.4038 | 0.044789
|  |  | 25.45 | 7.4062 | 0.044772
|  |  | 25.46 | 7.4087 | 0.044754
|  |  | 25.47 | 7.4112 | 0.044737
|  |  | 25.48 | 7.4137 | 0.044719
|  |  | 25.49 | 7.4162 | 0.044702
|  |  | 25.5 | 7.4187 | 0.044685
|  |  | 25.51 | 7.4212 | 0.044667
|  |  | 25.52 | 7.4237 | 0.04465
|  |  | 25.53 | 7.4262 | 0.044632
|  |  | 25.54 | 7.4287 | 0.044615
|  |  | 25.55 | 7.4311 | 0.044597
|  |  | 25.56 | 7.4336 | 0.04458
|  |  | 25.57 | 7.4361 | 0.044563
|  |  | 25.58 | 7.4386 | 0.044545
|  |  | 25.59 | 7.4411 | 0.044528
|  |  | 25.6 | 7.4436 | 0.04451
|  |  | 25.61 | 7.4461 | 0.044493
|  |  | 25.62 | 7.4486 | 0.044476
|  |  | 25.63 | 7.4511 | 0.044458
|  |  | 25.64 | 7.4536 | 0.044441
|  |  | 25.65 | 7.456 | 0.044423
|  |  | 25.66 | 7.4585 | 0.044406
|  |  | 25.67 | 7.461 | 0.044389
|  |  | 25.68 | 7.4635 | 0.044371
|  |  | 25.69 | 7.466 | 0.044354
|  |  | 25.7 | 7.4685 | 0.044336
|  |  | 25.71 | 7.471 | 0.044319
|  |  | 25.72 | 7.4735 | 0.044301
|  |  | 25.73 | 7.476 | 0.044284
|  |  | 25.74 | 7.4785 | 0.044267
|  |  | 25.75 | 7.4809 | 0.044249
|  |  | 25.76 | 7.4834 | 0.044232
|  |  | 25.77 | 7.4859 | 0.044214
|  |  | 25.78 | 7.4884 | 0.044197
|  |  | 25.79 | 7.4909 | 0.04418
|  |  | 25.8 | 7.4934 | 0.044162
|  |  | 25.81 | 7.4959 | 0.044145
|  |  | 25.82 | 7.4984 | 0.044127
|  |  | 25.83 | 7.5009 | 0.04411
|  |  | 25.84 | 7.5034 | 0.044093
|  |  | 25.85 | 7.5058 | 0.044075
|  |  | 25.86 | 7.5083 | 0.044058
|  |  | 25.87 | 7.5108 | 0.04404
|  |  | 25.88 | 7.5133 | 0.044023
|  |  | 25.89 | 7.5158 | 0.044006
|  |  | 25.9 | 7.5183 | 0.043988
|  |  | 25.91 | 7.5208 | 0.043971
|  |  | 25.92 | 7.5233 | 0.043953
|  |  | 25.93 | 7.5258 | 0.043936
|  |  | 25.94 | 7.5283 | 0.043918
|  |  | 25.95 | 7.5307 | 0.043901
|  |  | 25.96 | 7.5332 | 0.043884
|  |  | 25.97 | 7.5357 | 0.043866
|  |  | 25.98 | 7.5382 | 0.043849
|  |  | 25.99 | 7.5407 | 0.043831
|  |  | 26 | 7.5432 | 0.043814
|  |  | 26.01 | 7.5457 | 0.043797
|  |  | 26.02 | 7.5482 | 0.043779
|  |  | 26.03 | 7.5507 | 0.043762
|  |  | 26.04 | 7.5532 | 0.043744
|  |  | 26.05 | 7.5556 | 0.043727
|  |  | 26.06 | 7.5581 | 0.04371
|  |  | 26.07 | 7.5606 | 0.043692
|  |  | 26.08 | 7.5631 | 0.043675
|  |  | 26.09 | 7.5656 | 0.043657
|  |  | 26.1 | 7.5681 | 0.04364
|  |  | 26.11 | 7.5706 | 0.043622
|  |  | 26.12 | 7.5731 | 0.043605
|  |  | 26.13 | 7.5756 | 0.043588
|  |  | 26.14 | 7.5781 | 0.04357
|  |  | 26.15 | 7.5805 | 0.043553
|  |  | 26.16 | 7.583 | 0.043535
|  |  | 26.17 | 7.5855 | 0.043518
|  |  | 26.18 | 7.588 | 0.043501
|  |  | 26.19 | 7.5905 | 0.043483
|  |  | 26.2 | 7.593 | 0.043466
|  |  | 26.21 | 7.5955 | 0.043448
|  |  | 26.22 | 7.598 | 0.043431
|  |  | 26.23 | 7.6005 | 0.043414
|  |  | 26.24 | 7.603 | 0.043396
|  |  | 26.25 | 7.6054 | 0.043379
|  |  | 26.26 | 7.6079 | 0.043361
|  |  | 26.27 | 7.6104 | 0.043344
|  |  | 26.28 | 7.6129 | 0.043327
|  |  | 26.29 | 7.6154 | 0.043309
|  |  | 26.3 | 7.6179 | 0.043292
|  |  | 26.31 | 7.6204 | 0.043274
|  |  | 26.32 | 7.6229 | 0.043257
|  |  | 26.33 | 7.6254 | 0.043239
|  |  | 26.34 | 7.6279 | 0.043222
|  |  | 26.35 | 7.6303 | 0.043205
|  |  | 26.36 | 7.6328 | 0.043187
|  |  | 26.37 | 7.6353 | 0.04317
|  |  | 26.38 | 7.6378 | 0.043152
|  |  | 26.39 | 7.6403 | 0.043135
|  |  | 26.4 | 7.6428 | 0.043118
|  |  | 26.41 | 7.6453 | 0.0431
|  |  | 26.42 | 7.6478 | 0.043083
|  |  | 26.43 | 7.6503 | 0.043065
|  |  | 26.44 | 7.6528 | 0.043048
|  |  | 26.45 | 7.6552 | 0.043031
|  |  | 26.46 | 7.6577 | 0.043013
|  |  | 26.47 | 7.6602 | 0.042996
|  |  | 26.48 | 7.6627 | 0.042978
|  |  | 26.49 | 7.6652 | 0.042961
|  |  | 26.5 | 7.6677 | 0.042944
|  |  | 26.51 | 7.6702 | 0.042926
|  |  | 26.52 | 7.6727 | 0.042909
|  |  | 26.53 | 7.6752 | 0.042891
|  |  | 26.54 | 7.6777 | 0.042874
|  |  | 26.55 | 7.6801 | 0.042856
|  |  | 26.56 | 7.6826 | 0.042839
|  |  | 26.57 | 7.6851 | 0.042822
|  |  | 26.58 | 7.6876 | 0.042804
|  |  | 26.59 | 7.6901 | 0.042787
|  |  | 26.6 | 7.6926 | 0.042769
|  |  | 26.61 | 7.6951 | 0.042752
|  |  | 26.62 | 7.6976 | 0.042735
|  |  | 26.63 | 7.7001 | 0.042717
|  |  | 26.64 | 7.7026 | 0.0427
|  |  | 26.65 | 7.705 | 0.042682
|  |  | 26.66 | 7.7075 | 0.042665
|  |  | 26.67 | 7.71 | 0.042648
|  |  | 26.68 | 7.7125 | 0.04263
|  |  | 26.69 | 7.715 | 0.042613
|  |  | 26.7 | 7.7175 | 0.042595
|  |  | 26.71 | 7.72 | 0.042578
|  |  | 26.72 | 7.7225 | 0.04256
|  |  | 26.73 | 7.725 | 0.042543
|  |  | 26.74 | 7.7275 | 0.042526
|  |  | 26.75 | 7.7299 | 0.042508
|  |  | 26.76 | 7.7324 | 0.042491
|  |  | 26.77 | 7.7349 | 0.042473
|  |  | 26.78 | 7.7374 | 0.042456
|  |  | 26.79 | 7.7399 | 0.042439
|  |  | 26.8 | 7.7424 | 0.042421
|  |  | 26.81 | 7.7449 | 0.042404
|  |  | 26.82 | 7.7474 | 0.042386
|  |  | 26.83 | 7.7499 | 0.042369
|  |  | 26.84 | 7.7524 | 0.042352
|  |  | 26.85 | 7.7548 | 0.042334
|  |  | 26.86 | 7.7573 | 0.042317
|  |  | 26.87 | 7.7598 | 0.042299
|  |  | 26.88 | 7.7623 | 0.042282
|  |  | 26.89 | 7.7648 | 0.042265
|  |  | 26.9 | 7.7673 | 0.042247
|  |  | 26.91 | 7.7698 | 0.04223
|  |  | 26.92 | 7.7723 | 0.042212
|  |  | 26.93 | 7.7748 | 0.042195
|  |  | 26.94 | 7.7773 | 0.042177
|  |  | 26.95 | 7.7797 | 0.04216
|  |  | 26.96 | 7.7822 | 0.042143
|  |  | 26.97 | 7.7847 | 0.042125
|  |  | 26.98 | 7.7872 | 0.042108
|  |  | 26.99 | 7.7897 | 0.04209
|  |  | 27 | 7.7922 | 0.042073
|  |  | 27.01 | 7.7947 | 0.042056
|  |  | 27.02 | 7.7972 | 0.042038
|  |  | 27.03 | 7.7997 | 0.042021
|  |  | 27.04 | 7.8022 | 0.042003
|  |  | 27.05 | 7.8046 | 0.041986
|  |  | 27.06 | 7.8071 | 0.041969
|  |  | 27.07 | 7.8096 | 0.041951
|  |  | 27.08 | 7.8121 | 0.041934
|  |  | 27.09 | 7.8146 | 0.041916
|  |  | 27.1 | 7.8171 | 0.041899
|  |  | 27.11 | 7.8196 | 0.041881
|  |  | 27.12 | 7.8221 | 0.041864
|  |  | 27.13 | 7.8246 | 0.041847
|  |  | 27.14 | 7.8271 | 0.041829
|  |  | 27.15 | 7.8295 | 0.041812
|  |  | 27.16 | 7.832 | 0.041794
|  |  | 27.17 | 7.8345 | 0.041777
|  |  | 27.18 | 7.837 | 0.04176
|  |  | 27.19 | 7.8395 | 0.041742
|  |  | 27.2 | 7.842 | 0.041725
|  |  | 27.21 | 7.8445 | 0.041707
|  |  | 27.22 | 7.847 | 0.04169
|  |  | 27.23 | 7.8495 | 0.041673
|  |  | 27.24 | 7.852 | 0.041655
|  |  | 27.25 | 7.8544 | 0.041638
|  |  | 27.26 | 7.8569 | 0.04162
|  |  | 27.27 | 7.8594 | 0.041603
|  |  | 27.28 | 7.8619 | 0.041586
|  |  | 27.29 | 7.8644 | 0.041568
|  |  | 27.3 | 7.8669 | 0.041551
|  |  | 27.31 | 7.8694 | 0.041533
|  |  | 27.32 | 7.8719 | 0.041516
|  |  | 27.33 | 7.8744 | 0.041498
|  |  | 27.34 | 7.8769 | 0.041481
|  |  | 27.35 | 7.8793 | 0.041464
|  |  | 27.36 | 7.8818 | 0.041446
|  |  | 27.37 | 7.8843 | 0.041429
|  |  | 27.38 | 7.8868 | 0.041411
|  |  | 27.39 | 7.8893 | 0.041394
|  |  | 27.4 | 7.8918 | 0.041377
|  |  | 27.41 | 7.8943 | 0.041359
|  |  | 27.42 | 7.8968 | 0.041342
|  |  | 27.43 | 7.8993 | 0.041324
|  |  | 27.44 | 7.9018 | 0.041307
|  |  | 27.45 | 7.9042 | 0.04129
|  |  | 27.46 | 7.9067 | 0.041272
|  |  | 27.47 | 7.9092 | 0.041255
|  |  | 27.48 | 7.9117 | 0.041237
|  |  | 27.49 | 7.9142 | 0.04122
|  |  | 27.5 | 7.9167 | 0.041203
|  |  | 27.51 | 7.9192 | 0.041185
|  |  | 27.52 | 7.9217 | 0.041168
|  |  | 27.53 | 7.9242 | 0.04115
|  |  | 27.54 | 7.9267 | 0.041133
|  |  | 27.55 | 7.9291 | 0.041115
|  |  | 27.56 | 7.9316 | 0.041098
|  |  | 27.57 | 7.9341 | 0.041081
|  |  | 27.58 | 7.9366 | 0.041063
|  |  | 27.59 | 7.9391 | 0.041046
|  |  | 27.6 | 7.9416 | 0.041028
|  |  | 27.61 | 7.9441 | 0.041011
|  |  | 27.62 | 7.9466 | 0.040994
|  |  | 27.63 | 7.9491 | 0.040976
|  |  | 27.64 | 7.9516 | 0.040959
|  |  | 27.65 | 7.954 | 0.040941
|  |  | 27.66 | 7.9565 | 0.040924
|  |  | 27.67 | 7.959 | 0.040907
|  |  | 27.68 | 7.9615 | 0.040889
|  |  | 27.69 | 7.964 | 0.040872
|  |  | 27.7 | 7.9665 | 0.040854
|  |  | 27.71 | 7.969 | 0.040837
|  |  | 27.72 | 7.9715 | 0.040819
|  |  | 27.73 | 7.974 | 0.040802
|  |  | 27.74 | 7.9765 | 0.040785
|  |  | 27.75 | 7.9789 | 0.040767
|  |  | 27.76 | 7.9814 | 0.04075
|  |  | 27.77 | 7.9839 | 0.040732
|  |  | 27.78 | 7.9864 | 0.040715
|  |  | 27.79 | 7.9889 | 0.040698
|  |  | 27.8 | 7.9914 | 0.04068
|  |  | 27.81 | 7.9939 | 0.040663
|  |  | 27.82 | 7.9964 | 0.040645
|  |  | 27.83 | 7.9989 | 0.040628
|  |  | 27.84 | 8.0014 | 0.040611
|  |  | 27.85 | 8.0038 | 0.040593
|  |  | 27.86 | 8.0063 | 0.040576
|  |  | 27.87 | 8.0088 | 0.040558
|  |  | 27.88 | 8.0113 | 0.040541
|  |  | 27.89 | 8.0138 | 0.040524
|  |  | 27.9 | 8.0163 | 0.040506
|  |  | 27.91 | 8.0188 | 0.040489
|  |  | 27.92 | 8.0213 | 0.040471
|  |  | 27.93 | 8.0238 | 0.040454
|  |  | 27.94 | 8.0263 | 0.040436
|  |  | 27.95 | 8.0287 | 0.040419
|  |  | 27.96 | 8.0312 | 0.040402
|  |  | 27.97 | 8.0337 | 0.040384
|  |  | 27.98 | 8.0362 | 0.040367
|  |  | 27.99 | 8.0387 | 0.040349
|  |  | 28 | 8.0412 | 0.040332
|  |  | 28.01 | 8.0437 | 0.040315
|  |  | 28.02 | 8.0462 | 0.040297
|  |  | 28.03 | 8.0487 | 0.04028
|  |  | 28.04 | 8.0512 | 0.040262
|  |  | 28.05 | 8.0536 | 0.040245
|  |  | 28.06 | 8.0561 | 0.040228
|  |  | 28.07 | 8.0586 | 0.04021
|  |  | 28.08 | 8.0611 | 0.040193
|  |  | 28.09 | 8.0636 | 0.040175
|  |  | 28.1 | 8.0661 | 0.040158
|  |  | 28.11 | 8.0686 | 0.04014
|  |  | 28.12 | 8.0711 | 0.040123
|  |  | 28.13 | 8.0736 | 0.040106
|  |  | 28.14 | 8.0761 | 0.040088
|  |  | 28.15 | 8.0785 | 0.040071
|  |  | 28.16 | 8.081 | 0.040053
|  |  | 28.17 | 8.0835 | 0.040036
|  |  | 28.18 | 8.086 | 0.040019
|  |  | 28.19 | 8.0885 | 0.040001
|  |  | 28.2 | 8.091 | 0.039984
|  |  | 28.21 | 8.0935 | 0.039966
|  |  | 28.22 | 8.096 | 0.039949
|  |  | 28.23 | 8.0985 | 0.039932
|  |  | 28.24 | 8.101 | 0.039914
|  |  | 28.25 | 8.1034 | 0.039897
|  |  | 28.26 | 8.1059 | 0.039879
|  |  | 28.27 | 8.1084 | 0.039862
|  |  | 28.28 | 8.1109 | 0.039845
|  |  | 28.29 | 8.1134 | 0.039827
|  |  | 28.3 | 8.1159 | 0.03981
|  |  | 28.31 | 8.1184 | 0.039792
|  |  | 28.32 | 8.1209 | 0.039775
|  |  | 28.33 | 8.1234 | 0.039757
|  |  | 28.34 | 8.1259 | 0.03974
|  |  | 28.35 | 8.1283 | 0.039723
|  |  | 28.36 | 8.1308 | 0.039705
|  |  | 28.37 | 8.1333 | 0.039688
|  |  | 28.38 | 8.1358 | 0.03967
|  |  | 28.39 | 8.1383 | 0.039653
|  |  | 28.4 | 8.1408 | 0.039636
|  |  | 28.41 | 8.1433 | 0.039618
|  |  | 28.42 | 8.1458 | 0.039601
|  |  | 28.43 | 8.1483 | 0.039583
|  |  | 28.44 | 8.1508 | 0.039566
|  |  | 28.45 | 8.1532 | 0.039549
|  |  | 28.46 | 8.1557 | 0.039531
|  |  | 28.47 | 8.1582 | 0.039514
|  |  | 28.48 | 8.1607 | 0.039496
|  |  | 28.49 | 8.1632 | 0.039479
|  |  | 28.5 | 8.1657 | 0.039462
|  |  | 28.51 | 8.1682 | 0.039444
|  |  | 28.52 | 8.1707 | 0.039427
|  |  | 28.53 | 8.1732 | 0.039409
|  |  | 28.54 | 8.1757 | 0.039392
|  |  | 28.55 | 8.1781 | 0.039374
|  |  | 28.56 | 8.1806 | 0.039357
|  |  | 28.57 | 8.1831 | 0.03934
|  |  | 28.58 | 8.1856 | 0.039322
|  |  | 28.59 | 8.1881 | 0.039305
|  |  | 28.6 | 8.1906 | 0.039287
|  |  | 28.61 | 8.1931 | 0.03927
|  |  | 28.62 | 8.1956 | 0.039253
|  |  | 28.63 | 8.1981 | 0.039235
|  |  | 28.64 | 8.2006 | 0.039218
|  |  | 28.65 | 8.203 | 0.0392
|  |  | 28.66 | 8.2055 | 0.039183
|  |  | 28.67 | 8.208 | 0.039166
|  |  | 28.68 | 8.2105 | 0.039148
|  |  | 28.69 | 8.213 | 0.039131
|  |  | 28.7 | 8.2155 | 0.039113
|  |  | 28.71 | 8.218 | 0.039096
|  |  | 28.72 | 8.2205 | 0.039078
|  |  | 28.73 | 8.223 | 0.039061
|  |  | 28.74 | 8.2255 | 0.039044
|  |  | 28.75 | 8.2279 | 0.039026
|  |  | 28.76 | 8.2304 | 0.039009
|  |  | 28.77 | 8.2329 | 0.038991
|  |  | 28.78 | 8.2354 | 0.038974
|  |  | 28.79 | 8.2379 | 0.038957
|  |  | 28.8 | 8.2404 | 0.038939
|  |  | 28.81 | 8.2429 | 0.038922
|  |  | 28.82 | 8.2454 | 0.038904
|  |  | 28.83 | 8.2479 | 0.038887
|  |  | 28.84 | 8.2504 | 0.03887
|  |  | 28.85 | 8.2528 | 0.038852
|  |  | 28.86 | 8.2553 | 0.038835
|  |  | 28.87 | 8.2578 | 0.038817
|  |  | 28.88 | 8.2603 | 0.0388
|  |  | 28.89 | 8.2628 | 0.038783
|  |  | 28.9 | 8.2653 | 0.038765
|  |  | 28.91 | 8.2678 | 0.038748
|  |  | 28.92 | 8.2703 | 0.03873
|  |  | 28.93 | 8.2728 | 0.038713
|  |  | 28.94 | 8.2753 | 0.038695
|  |  | 28.95 | 8.2777 | 0.038678
|  |  | 28.96 | 8.2802 | 0.038661
|  |  | 28.97 | 8.2827 | 0.038643
|  |  | 28.98 | 8.2852 | 0.038626
|  |  | 28.99 | 8.2877 | 0.038608
|  |  | 29 | 8.2902 | 0.038591
|  |  | 29.01 | 8.2927 | 0.038574
|  |  | 29.02 | 8.2952 | 0.038556
|  |  | 29.03 | 8.2977 | 0.038539
|  |  | 29.04 | 8.3002 | 0.038521
|  |  | 29.05 | 8.3026 | 0.038504
|  |  | 29.06 | 8.3051 | 0.038487
|  |  | 29.07 | 8.3076 | 0.038469
|  |  | 29.08 | 8.3101 | 0.038452
|  |  | 29.09 | 8.3126 | 0.038434
|  |  | 29.1 | 8.3151 | 0.038417
|  |  | 29.11 | 8.3176 | 0.038399
|  |  | 29.12 | 8.3201 | 0.038382
|  |  | 29.13 | 8.3226 | 0.038365
|  |  | 29.14 | 8.3251 | 0.038347
|  |  | 29.15 | 8.3275 | 0.03833
|  |  | 29.16 | 8.33 | 0.038312
|  |  | 29.17 | 8.3325 | 0.038295
|  |  | 29.18 | 8.335 | 0.038278
|  |  | 29.19 | 8.3375 | 0.03826
|  |  | 29.2 | 8.34 | 0.038243
|  |  | 29.21 | 8.3425 | 0.038225
|  |  | 29.22 | 8.345 | 0.038208
|  |  | 29.23 | 8.3475 | 0.038191
|  |  | 29.24 | 8.35 | 0.038173
|  |  | 29.25 | 8.3524 | 0.038156
|  |  | 29.26 | 8.3549 | 0.038138
|  |  | 29.27 | 8.3574 | 0.038121
|  |  | 29.28 | 8.3599 | 0.038104
|  |  | 29.29 | 8.3624 | 0.038086
|  |  | 29.3 | 8.3649 | 0.038069
|  |  | 29.31 | 8.3674 | 0.038051
|  |  | 29.32 | 8.3699 | 0.038034
|  |  | 29.33 | 8.3724 | 0.038016
|  |  | 29.34 | 8.3749 | 0.037999
|  |  | 29.35 | 8.3773 | 0.037982
|  |  | 29.36 | 8.3798 | 0.037964
|  |  | 29.37 | 8.3823 | 0.037947
|  |  | 29.38 | 8.3848 | 0.037929
|  |  | 29.39 | 8.3873 | 0.037912
|  |  | 29.4 | 8.3898 | 0.037895
|  |  | 29.41 | 8.3923 | 0.037877
|  |  | 29.42 | 8.3948 | 0.03786
|  |  | 29.43 | 8.3973 | 0.037842
|  |  | 29.44 | 8.3998 | 0.037825
|  |  | 29.45 | 8.4022 | 0.037808
|  |  | 29.46 | 8.4047 | 0.03779
|  |  | 29.47 | 8.4072 | 0.037773
|  |  | 29.48 | 8.4097 | 0.037755
|  |  | 29.49 | 8.4122 | 0.037738
|  |  | 29.5 | 8.4147 | 0.037721
|  |  | 29.51 | 8.4172 | 0.037703
|  |  | 29.52 | 8.4197 | 0.037686
|  |  | 29.53 | 8.4222 | 0.037668
|  |  | 29.54 | 8.4247 | 0.037651
|  |  | 29.55 | 8.4271 | 0.037633
|  |  | 29.56 | 8.4296 | 0.037616
|  |  | 29.57 | 8.4321 | 0.037599
|  |  | 29.58 | 8.4346 | 0.037581
|  |  | 29.59 | 8.4371 | 0.037564
|  |  | 29.6 | 8.4396 | 0.037546
|  |  | 29.61 | 8.4421 | 0.037529
|  |  | 29.62 | 8.4446 | 0.037512
|  |  | 29.63 | 8.4471 | 0.037494
|  |  | 29.64 | 8.4496 | 0.037477
|  |  | 29.65 | 8.452 | 0.037459
|  |  | 29.66 | 8.4545 | 0.037442
|  |  | 29.67 | 8.457 | 0.037425
|  |  | 29.68 | 8.4595 | 0.037407
|  |  | 29.69 | 8.462 | 0.03739
|  |  | 29.7 | 8.4645 | 0.037372
|  |  | 29.71 | 8.467 | 0.037355
|  |  | 29.72 | 8.4695 | 0.037337
|  |  | 29.73 | 8.472 | 0.03732
|  |  | 29.74 | 8.4745 | 0.037303
|  |  | 29.75 | 8.4769 | 0.037285
|  |  | 29.76 | 8.4794 | 0.037268
|  |  | 29.77 | 8.4819 | 0.03725
|  |  | 29.78 | 8.4844 | 0.037233
|  |  | 29.79 | 8.4869 | 0.037216
|  |  | 29.8 | 8.4894 | 0.037198
|  |  | 29.81 | 8.4919 | 0.037181
|  |  | 29.82 | 8.4944 | 0.037163
|  |  | 29.83 | 8.4969 | 0.037146
|  |  | 29.84 | 8.4994 | 0.037129
|  |  | 29.85 | 8.5018 | 0.037111
|  |  | 29.86 | 8.5043 | 0.037094
|  |  | 29.87 | 8.5068 | 0.037076
|  |  | 29.88 | 8.5093 | 0.037059
|  |  | 29.89 | 8.5118 | 0.037042
|  |  | 29.9 | 8.5143 | 0.037024
|  |  | 29.91 | 8.5168 | 0.037007
|  |  | 29.92 | 8.5193 | 0.036989
|  |  | 29.93 | 8.5218 | 0.036972
|  |  | 29.94 | 8.5243 | 0.036954
|  |  | 29.95 | 8.5267 | 0.036937
|  |  | 29.96 | 8.5292 | 0.03692
|  |  | 29.97 | 8.5317 | 0.036902
|  |  | 29.98 | 8.5342 | 0.036885
|  |  | 29.99 | 8.5367 | 0.036867
|  |  | 30 | 8.5392 | 0.03685
|  |  | 30.01 | 8.5417 | 0.036841
|  |  | 30.02 | 8.5442 | 0.036832
|  |  | 30.03 | 8.5467 | 0.036823
|  |  | 30.04 | 8.5492 | 0.036814
|  |  | 30.05 | 8.5517 | 0.036805
|  |  | 30.06 | 8.5542 | 0.036796
|  |  | 30.07 | 8.5567 | 0.036787
|  |  | 30.08 | 8.5592 | 0.036778
|  |  | 30.09 | 8.5617 | 0.036769
|  |  | 30.1 | 8.5642 | 0.03676
|  |  | 30.11 | 8.5667 | 0.036751
|  |  | 30.12 | 8.5692 | 0.036742
|  |  | 30.13 | 8.5717 | 0.036733
|  |  | 30.14 | 8.5742 | 0.036724
|  |  | 30.15 | 8.5767 | 0.036715
|  |  | 30.16 | 8.5791 | 0.036706
|  |  | 30.17 | 8.5816 | 0.036697
|  |  | 30.18 | 8.5841 | 0.036688
|  |  | 30.19 | 8.5866 | 0.036679
|  |  | 30.2 | 8.5891 | 0.03667
|  |  | 30.21 | 8.5916 | 0.036661
|  |  | 30.22 | 8.5941 | 0.036652
|  |  | 30.23 | 8.5966 | 0.036643
|  |  | 30.24 | 8.5991 | 0.036634
|  |  | 30.25 | 8.6016 | 0.036625
|  |  | 30.26 | 8.6041 | 0.036616
|  |  | 30.27 | 8.6066 | 0.036607
|  |  | 30.28 | 8.6091 | 0.036598
|  |  | 30.29 | 8.6116 | 0.036589
|  |  | 30.3 | 8.6141 | 0.03658
|  |  | 30.31 | 8.6166 | 0.036571
|  |  | 30.32 | 8.6191 | 0.036562
|  |  | 30.33 | 8.6216 | 0.036553
|  |  | 30.34 | 8.6241 | 0.036544
|  |  | 30.35 | 8.6266 | 0.036535
|  |  | 30.36 | 8.6291 | 0.036526
|  |  | 30.37 | 8.6316 | 0.036517
|  |  | 30.38 | 8.6341 | 0.036508
|  |  | 30.39 | 8.6366 | 0.036499
|  |  | 30.4 | 8.6391 | 0.03649
|  |  | 30.41 | 8.6416 | 0.036481
|  |  | 30.42 | 8.6441 | 0.036472
|  |  | 30.43 | 8.6466 | 0.036463
|  |  | 30.44 | 8.6491 | 0.036454
|  |  | 30.45 | 8.6516 | 0.036445
|  |  | 30.46 | 8.6541 | 0.036436
|  |  | 30.47 | 8.6565 | 0.036427
|  |  | 30.48 | 8.659 | 0.036418
|  |  | 30.49 | 8.6615 | 0.036409
|  |  | 30.5 | 8.664 | 0.0364
|  |  | 30.51 | 8.6665 | 0.036391
|  |  | 30.52 | 8.669 | 0.036382
|  |  | 30.53 | 8.6715 | 0.036373
|  |  | 30.54 | 8.674 | 0.036364
|  |  | 30.55 | 8.6765 | 0.036355
|  |  | 30.56 | 8.679 | 0.036346
|  |  | 30.57 | 8.6815 | 0.036337
|  |  | 30.58 | 8.684 | 0.036328
|  |  | 30.59 | 8.6865 | 0.036319
|  |  | 30.6 | 8.689 | 0.03631
|  |  | 30.61 | 8.6915 | 0.036301
|  |  | 30.62 | 8.694 | 0.036292
|  |  | 30.63 | 8.6965 | 0.036283
|  |  | 30.64 | 8.699 | 0.036274
|  |  | 30.65 | 8.7015 | 0.036265
|  |  | 30.66 | 8.704 | 0.036256
|  |  | 30.67 | 8.7065 | 0.036247
|  |  | 30.68 | 8.709 | 0.036238
|  |  | 30.69 | 8.7115 | 0.036229
|  |  | 30.7 | 8.714 | 0.03622
|  |  | 30.71 | 8.7165 | 0.036211
|  |  | 30.72 | 8.719 | 0.036202
|  |  | 30.73 | 8.7215 | 0.036193
|  |  | 30.74 | 8.724 | 0.036184
|  |  | 30.75 | 8.7265 | 0.036175
|  |  | 30.76 | 8.729 | 0.036166
|  |  | 30.77 | 8.7315 | 0.036157
|  |  | 30.78 | 8.734 | 0.036148
|  |  | 30.79 | 8.7364 | 0.036139
|  |  | 30.8 | 8.7389 | 0.03613
|  |  | 30.81 | 8.7414 | 0.036121
|  |  | 30.82 | 8.7439 | 0.036112
|  |  | 30.83 | 8.7464 | 0.036103
|  |  | 30.84 | 8.7489 | 0.036094
|  |  | 30.85 | 8.7514 | 0.036085
|  |  | 30.86 | 8.7539 | 0.036076
|  |  | 30.87 | 8.7564 | 0.036067
|  |  | 30.88 | 8.7589 | 0.036058
|  |  | 30.89 | 8.7614 | 0.036049
|  |  | 30.9 | 8.7639 | 0.03604
|  |  | 30.91 | 8.7664 | 0.036031
|  |  | 30.92 | 8.7689 | 0.036022
|  |  | 30.93 | 8.7714 | 0.036013
|  |  | 30.94 | 8.7739 | 0.036004
|  |  | 30.95 | 8.7764 | 0.035995
|  |  | 30.96 | 8.7789 | 0.035986
|  |  | 30.97 | 8.7814 | 0.035977
|  |  | 30.98 | 8.7839 | 0.035968
|  |  | 30.99 | 8.7864 | 0.035959
|  |  | 31 | 8.7889 | 0.03595
|  |  | 31.01 | 8.7914 | 0.035941
|  |  | 31.02 | 8.7939 | 0.035932
|  |  | 31.03 | 8.7964 | 0.035923
|  |  | 31.04 | 8.7989 | 0.035914
|  |  | 31.05 | 8.8014 | 0.035905
|  |  | 31.06 | 8.8039 | 0.035896
|  |  | 31.07 | 8.8064 | 0.035887
|  |  | 31.08 | 8.8089 | 0.035878
|  |  | 31.09 | 8.8114 | 0.035869
|  |  | 31.1 | 8.8138 | 0.03586
|  |  | 31.11 | 8.8163 | 0.035851
|  |  | 31.12 | 8.8188 | 0.035842
|  |  | 31.13 | 8.8213 | 0.035833
|  |  | 31.14 | 8.8238 | 0.035824
|  |  | 31.15 | 8.8263 | 0.035815
|  |  | 31.16 | 8.8288 | 0.035806
|  |  | 31.17 | 8.8313 | 0.035797
|  |  | 31.18 | 8.8338 | 0.035788
|  |  | 31.19 | 8.8363 | 0.035779
|  |  | 31.2 | 8.8388 | 0.03577
|  |  | 31.21 | 8.8413 | 0.035761
|  |  | 31.22 | 8.8438 | 0.035752
|  |  | 31.23 | 8.8463 | 0.035743
|  |  | 31.24 | 8.8488 | 0.035734
|  |  | 31.25 | 8.8513 | 0.035725
|  |  | 31.26 | 8.8538 | 0.035716
|  |  | 31.27 | 8.8563 | 0.035707
|  |  | 31.28 | 8.8588 | 0.035698
|  |  | 31.29 | 8.8613 | 0.035689
|  |  | 31.3 | 8.8638 | 0.03568
|  |  | 31.31 | 8.8663 | 0.035671
|  |  | 31.32 | 8.8688 | 0.035662
|  |  | 31.33 | 8.8713 | 0.035653
|  |  | 31.34 | 8.8738 | 0.035644
|  |  | 31.35 | 8.8763 | 0.035635
|  |  | 31.36 | 8.8788 | 0.035626
|  |  | 31.37 | 8.8813 | 0.035617
|  |  | 31.38 | 8.8838 | 0.035608
|  |  | 31.39 | 8.8863 | 0.035599
|  |  | 31.4 | 8.8888 | 0.03559
|  |  | 31.41 | 8.8912 | 0.035581
|  |  | 31.42 | 8.8937 | 0.035572
|  |  | 31.43 | 8.8962 | 0.035563
|  |  | 31.44 | 8.8987 | 0.035554
|  |  | 31.45 | 8.9012 | 0.035545
|  |  | 31.46 | 8.9037 | 0.035536
|  |  | 31.47 | 8.9062 | 0.035527
|  |  | 31.48 | 8.9087 | 0.035518
|  |  | 31.49 | 8.9112 | 0.035509
|  |  | 31.5 | 8.9137 | 0.0355
|  |  | 31.51 | 8.9162 | 0.035491
|  |  | 31.52 | 8.9187 | 0.035482
|  |  | 31.53 | 8.9212 | 0.035473
|  |  | 31.54 | 8.9237 | 0.035464
|  |  | 31.55 | 8.9262 | 0.035455
|  |  | 31.56 | 8.9287 | 0.035446
|  |  | 31.57 | 8.9312 | 0.035437
|  |  | 31.58 | 8.9337 | 0.035428
|  |  | 31.59 | 8.9362 | 0.035419
|  |  | 31.6 | 8.9387 | 0.03541
|  |  | 31.61 | 8.9412 | 0.035401
|  |  | 31.62 | 8.9437 | 0.035392
|  |  | 31.63 | 8.9462 | 0.035383
|  |  | 31.64 | 8.9487 | 0.035374
|  |  | 31.65 | 8.9512 | 0.035365
|  |  | 31.66 | 8.9537 | 0.035356
|  |  | 31.67 | 8.9562 | 0.035347
|  |  | 31.68 | 8.9587 | 0.035338
|  |  | 31.69 | 8.9612 | 0.035329
|  |  | 31.7 | 8.9637 | 0.03532
|  |  | 31.71 | 8.9662 | 0.035311
|  |  | 31.72 | 8.9686 | 0.035302
|  |  | 31.73 | 8.9711 | 0.035293
|  |  | 31.74 | 8.9736 | 0.035284
|  |  | 31.75 | 8.9761 | 0.035275
|  |  | 31.76 | 8.9786 | 0.035266
|  |  | 31.77 | 8.9811 | 0.035257
|  |  | 31.78 | 8.9836 | 0.035248
|  |  | 31.79 | 8.9861 | 0.035239
|  |  | 31.8 | 8.9886 | 0.03523
|  |  | 31.81 | 8.9911 | 0.035221
|  |  | 31.82 | 8.9936 | 0.035212
|  |  | 31.83 | 8.9961 | 0.035203
|  |  | 31.84 | 8.9986 | 0.035194
|  |  | 31.85 | 9.0011 | 0.035185
|  |  | 31.86 | 9.0036 | 0.035176
|  |  | 31.87 | 9.0061 | 0.035167
|  |  | 31.88 | 9.0086 | 0.035158
|  |  | 31.89 | 9.0111 | 0.035149
|  |  | 31.9 | 9.0136 | 0.03514
|  |  | 31.91 | 9.0161 | 0.035131
|  |  | 31.92 | 9.0186 | 0.035122
|  |  | 31.93 | 9.0211 | 0.035113
|  |  | 31.94 | 9.0236 | 0.035104
|  |  | 31.95 | 9.0261 | 0.035095
|  |  | 31.96 | 9.0286 | 0.035086
|  |  | 31.97 | 9.0311 | 0.035077
|  |  | 31.98 | 9.0336 | 0.035068
|  |  | 31.99 | 9.0361 | 0.035059
|  |  | 32 | 9.0386 | 0.03505
|  |  | 32.01 | 9.0411 | 0.035041
|  |  | 32.02 | 9.0436 | 0.035032
|  |  | 32.03 | 9.0461 | 0.035023
|  |  | 32.04 | 9.0485 | 0.035014
|  |  | 32.05 | 9.051 | 0.035005
|  |  | 32.06 | 9.0535 | 0.034996
|  |  | 32.07 | 9.056 | 0.034987
|  |  | 32.08 | 9.0585 | 0.034978
|  |  | 32.09 | 9.061 | 0.034969
|  |  | 32.1 | 9.0635 | 0.03496
|  |  | 32.11 | 9.066 | 0.034951
|  |  | 32.12 | 9.0685 | 0.034942
|  |  | 32.13 | 9.071 | 0.034933
|  |  | 32.14 | 9.0735 | 0.034924
|  |  | 32.15 | 9.076 | 0.034915
|  |  | 32.16 | 9.0785 | 0.034906
|  |  | 32.17 | 9.081 | 0.034897
|  |  | 32.18 | 9.0835 | 0.034888
|  |  | 32.19 | 9.086 | 0.034879
|  |  | 32.2 | 9.0885 | 0.03487
|  |  | 32.21 | 9.091 | 0.034861
|  |  | 32.22 | 9.0935 | 0.034852
|  |  | 32.23 | 9.096 | 0.034843
|  |  | 32.24 | 9.0985 | 0.034834
|  |  | 32.25 | 9.101 | 0.034825
|  |  | 32.26 | 9.1035 | 0.034816
|  |  | 32.27 | 9.106 | 0.034807
|  |  | 32.28 | 9.1085 | 0.034798
|  |  | 32.29 | 9.111 | 0.034789
|  |  | 32.3 | 9.1135 | 0.03478
|  |  | 32.31 | 9.116 | 0.034771
|  |  | 32.32 | 9.1185 | 0.034762
|  |  | 32.33 | 9.121 | 0.034753
|  |  | 32.34 | 9.1235 | 0.034744
|  |  | 32.35 | 9.1259 | 0.034735
|  |  | 32.36 | 9.1284 | 0.034726
|  |  | 32.37 | 9.1309 | 0.034717
|  |  | 32.38 | 9.1334 | 0.034708
|  |  | 32.39 | 9.1359 | 0.034699
|  |  | 32.4 | 9.1384 | 0.03469
|  |  | 32.41 | 9.1409 | 0.034681
|  |  | 32.42 | 9.1434 | 0.034672
|  |  | 32.43 | 9.1459 | 0.034663
|  |  | 32.44 | 9.1484 | 0.034654
|  |  | 32.45 | 9.1509 | 0.034645
|  |  | 32.46 | 9.1534 | 0.034636
|  |  | 32.47 | 9.1559 | 0.034627
|  |  | 32.48 | 9.1584 | 0.034618
|  |  | 32.49 | 9.1609 | 0.034609
|  |  | 32.5 | 9.1634 | 0.0346
|  |  | 32.51 | 9.1659 | 0.034591
|  |  | 32.52 | 9.1684 | 0.034582
|  |  | 32.53 | 9.1709 | 0.034573
|  |  | 32.54 | 9.1734 | 0.034564
|  |  | 32.55 | 9.1759 | 0.034555
|  |  | 32.56 | 9.1784 | 0.034546
|  |  | 32.57 | 9.1809 | 0.034537
|  |  | 32.58 | 9.1834 | 0.034528
|  |  | 32.59 | 9.1859 | 0.034519
|  |  | 32.6 | 9.1884 | 0.03451
|  |  | 32.61 | 9.1909 | 0.034501
|  |  | 32.62 | 9.1934 | 0.034492
|  |  | 32.63 | 9.1959 | 0.034483
|  |  | 32.64 | 9.1984 | 0.034474
|  |  | 32.65 | 9.2009 | 0.034465
|  |  | 32.66 | 9.2033 | 0.034456
|  |  | 32.67 | 9.2058 | 0.034447
|  |  | 32.68 | 9.2083 | 0.034438
|  |  | 32.69 | 9.2108 | 0.034429
|  |  | 32.7 | 9.2133 | 0.03442
|  |  | 32.71 | 9.2158 | 0.034411
|  |  | 32.72 | 9.2183 | 0.034402
|  |  | 32.73 | 9.2208 | 0.034393
|  |  | 32.74 | 9.2233 | 0.034384
|  |  | 32.75 | 9.2258 | 0.034375
|  |  | 32.76 | 9.2283 | 0.034366
|  |  | 32.77 | 9.2308 | 0.034357
|  |  | 32.78 | 9.2333 | 0.034348
|  |  | 32.79 | 9.2358 | 0.034339
|  |  | 32.8 | 9.2383 | 0.03433
|  |  | 32.81 | 9.2408 | 0.034321
|  |  | 32.82 | 9.2433 | 0.034312
|  |  | 32.83 | 9.2458 | 0.034303
|  |  | 32.84 | 9.2483 | 0.034294
|  |  | 32.85 | 9.2508 | 0.034285
|  |  | 32.86 | 9.2533 | 0.034276
|  |  | 32.87 | 9.2558 | 0.034267
|  |  | 32.88 | 9.2583 | 0.034258
|  |  | 32.89 | 9.2608 | 0.034249
|  |  | 32.9 | 9.2633 | 0.03424
|  |  | 32.91 | 9.2658 | 0.034231
|  |  | 32.92 | 9.2683 | 0.034222
|  |  | 32.93 | 9.2708 | 0.034213
|  |  | 32.94 | 9.2733 | 0.034204
|  |  | 32.95 | 9.2758 | 0.034195
|  |  | 32.96 | 9.2783 | 0.034186
|  |  | 32.97 | 9.2807 | 0.034177
|  |  | 32.98 | 9.2832 | 0.034168
|  |  | 32.99 | 9.2857 | 0.034159
|  |  | 33 | 9.2882 | 0.03415
|  |  | 33.01 | 9.2907 | 0.034141
|  |  | 33.02 | 9.2932 | 0.034132
|  |  | 33.03 | 9.2957 | 0.034123
|  |  | 33.04 | 9.2982 | 0.034114
|  |  | 33.05 | 9.3007 | 0.034105
|  |  | 33.06 | 9.3032 | 0.034096
|  |  | 33.07 | 9.3057 | 0.034087
|  |  | 33.08 | 9.3082 | 0.034078
|  |  | 33.09 | 9.3107 | 0.034069
|  |  | 33.1 | 9.3132 | 0.03406
|  |  | 33.11 | 9.3157 | 0.034051
|  |  | 33.12 | 9.3182 | 0.034042
|  |  | 33.13 | 9.3207 | 0.034033
|  |  | 33.14 | 9.3232 | 0.034024
|  |  | 33.15 | 9.3257 | 0.034015
|  |  | 33.16 | 9.3282 | 0.034006
|  |  | 33.17 | 9.3307 | 0.033997
|  |  | 33.18 | 9.3332 | 0.033988
|  |  | 33.19 | 9.3357 | 0.033979
|  |  | 33.2 | 9.3382 | 0.03397
|  |  | 33.21 | 9.3407 | 0.033961
|  |  | 33.22 | 9.3432 | 0.033952
|  |  | 33.23 | 9.3457 | 0.033943
|  |  | 33.24 | 9.3482 | 0.033934
|  |  | 33.25 | 9.3507 | 0.033925
|  |  | 33.26 | 9.3532 | 0.033916
|  |  | 33.27 | 9.3557 | 0.033907
|  |  | 33.28 | 9.3582 | 0.033898
|  |  | 33.29 | 9.3606 | 0.033889
|  |  | 33.3 | 9.3631 | 0.03388
|  |  | 33.31 | 9.3656 | 0.033871
|  |  | 33.32 | 9.3681 | 0.033862
|  |  | 33.33 | 9.3706 | 0.033853
|  |  | 33.34 | 9.3731 | 0.033844
|  |  | 33.35 | 9.3756 | 0.033835
|  |  | 33.36 | 9.3781 | 0.033826
|  |  | 33.37 | 9.3806 | 0.033817
|  |  | 33.38 | 9.3831 | 0.033808
|  |  | 33.39 | 9.3856 | 0.033799
|  |  | 33.4 | 9.3881 | 0.03379
|  |  | 33.41 | 9.3906 | 0.033781
|  |  | 33.42 | 9.3931 | 0.033772
|  |  | 33.43 | 9.3956 | 0.033763
|  |  | 33.44 | 9.3981 | 0.033754
|  |  | 33.45 | 9.4006 | 0.033745
|  |  | 33.46 | 9.4031 | 0.033736
|  |  | 33.47 | 9.4056 | 0.033727
|  |  | 33.48 | 9.4081 | 0.033718
|  |  | 33.49 | 9.4106 | 0.033709
|  |  | 33.5 | 9.4131 | 0.0337
|  |  | 33.51 | 9.4156 | 0.033691
|  |  | 33.52 | 9.4181 | 0.033682
|  |  | 33.53 | 9.4206 | 0.033673
|  |  | 33.54 | 9.4231 | 0.033664
|  |  | 33.55 | 9.4256 | 0.033655
|  |  | 33.56 | 9.4281 | 0.033646
|  |  | 33.57 | 9.4306 | 0.033637
|  |  | 33.58 | 9.4331 | 0.033628
|  |  | 33.59 | 9.4356 | 0.033619
|  |  | 33.6 | 9.438 | 0.03361
|  |  | 33.61 | 9.4405 | 0.033601
|  |  | 33.62 | 9.443 | 0.033592
|  |  | 33.63 | 9.4455 | 0.033583
|  |  | 33.64 | 9.448 | 0.033574
|  |  | 33.65 | 9.4505 | 0.033565
|  |  | 33.66 | 9.453 | 0.033556
|  |  | 33.67 | 9.4555 | 0.033547
|  |  | 33.68 | 9.458 | 0.033538
|  |  | 33.69 | 9.4605 | 0.033529
|  |  | 33.7 | 9.463 | 0.03352
|  |  | 33.71 | 9.4655 | 0.033511
|  |  | 33.72 | 9.468 | 0.033502
|  |  | 33.73 | 9.4705 | 0.033493
|  |  | 33.74 | 9.473 | 0.033484
|  |  | 33.75 | 9.4755 | 0.033475
|  |  | 33.76 | 9.478 | 0.033466
|  |  | 33.77 | 9.4805 | 0.033457
|  |  | 33.78 | 9.483 | 0.033448
|  |  | 33.79 | 9.4855 | 0.033439
|  |  | 33.8 | 9.488 | 0.03343
|  |  | 33.81 | 9.4905 | 0.033421
|  |  | 33.82 | 9.493 | 0.033412
|  |  | 33.83 | 9.4955 | 0.033403
|  |  | 33.84 | 9.498 | 0.033394
|  |  | 33.85 | 9.5005 | 0.033385
|  |  | 33.86 | 9.503 | 0.033376
|  |  | 33.87 | 9.5055 | 0.033367
|  |  | 33.88 | 9.508 | 0.033358
|  |  | 33.89 | 9.5105 | 0.033349
|  |  | 33.9 | 9.513 | 0.03334
|  |  | 33.91 | 9.5154 | 0.033331
|  |  | 33.92 | 9.5179 | 0.033322
|  |  | 33.93 | 9.5204 | 0.033313
|  |  | 33.94 | 9.5229 | 0.033304
|  |  | 33.95 | 9.5254 | 0.033295
|  |  | 33.96 | 9.5279 | 0.033286
|  |  | 33.97 | 9.5304 | 0.033277
|  |  | 33.98 | 9.5329 | 0.033268
|  |  | 33.99 | 9.5354 | 0.033259
|  |  | 34 | 9.5379 | 0.03325
|  |  | 34.01 | 9.5404 | 0.033241
|  |  | 34.02 | 9.5429 | 0.033232
|  |  | 34.03 | 9.5454 | 0.033223
|  |  | 34.04 | 9.5479 | 0.033214
|  |  | 34.05 | 9.5504 | 0.033205
|  |  | 34.06 | 9.5529 | 0.033196
|  |  | 34.07 | 9.5554 | 0.033187
|  |  | 34.08 | 9.5579 | 0.033178
|  |  | 34.09 | 9.5604 | 0.033169
|  |  | 34.1 | 9.5629 | 0.03316
|  |  | 34.11 | 9.5654 | 0.033151
|  |  | 34.12 | 9.5679 | 0.033142
|  |  | 34.13 | 9.5704 | 0.033133
|  |  | 34.14 | 9.5729 | 0.033124
|  |  | 34.15 | 9.5754 | 0.033115
|  |  | 34.16 | 9.5779 | 0.033106
|  |  | 34.17 | 9.5804 | 0.033097
|  |  | 34.18 | 9.5829 | 0.033088
|  |  | 34.19 | 9.5854 | 0.033079
|  |  | 34.2 | 9.5879 | 0.03307
|  |  | 34.21 | 9.5904 | 0.033061
|  |  | 34.22 | 9.5928 | 0.033052
|  |  | 34.23 | 9.5953 | 0.033043
|  |  | 34.24 | 9.5978 | 0.033034
|  |  | 34.25 | 9.6003 | 0.033025
|  |  | 34.26 | 9.6028 | 0.033016
|  |  | 34.27 | 9.6053 | 0.033007
|  |  | 34.28 | 9.6078 | 0.032998
|  |  | 34.29 | 9.6103 | 0.032989
|  |  | 34.3 | 9.6128 | 0.03298
|  |  | 34.31 | 9.6153 | 0.032971
|  |  | 34.32 | 9.6178 | 0.032962
|  |  | 34.33 | 9.6203 | 0.032953
|  |  | 34.34 | 9.6228 | 0.032944
|  |  | 34.35 | 9.6253 | 0.032935
|  |  | 34.36 | 9.6278 | 0.032926
|  |  | 34.37 | 9.6303 | 0.032917
|  |  | 34.38 | 9.6328 | 0.032908
|  |  | 34.39 | 9.6353 | 0.032899
|  |  | 34.4 | 9.6378 | 0.03289
|  |  | 34.41 | 9.6403 | 0.032881
|  |  | 34.42 | 9.6428 | 0.032872
|  |  | 34.43 | 9.6453 | 0.032863
|  |  | 34.44 | 9.6478 | 0.032854
|  |  | 34.45 | 9.6503 | 0.032845
|  |  | 34.46 | 9.6528 | 0.032836
|  |  | 34.47 | 9.6553 | 0.032827
|  |  | 34.48 | 9.6578 | 0.032818
|  |  | 34.49 | 9.6603 | 0.032809
|  |  | 34.5 | 9.6628 | 0.0328
|  |  | 34.51 | 9.6653 | 0.032791
|  |  | 34.52 | 9.6678 | 0.032782
|  |  | 34.53 | 9.6703 | 0.032773
|  |  | 34.54 | 9.6727 | 0.032764
|  |  | 34.55 | 9.6752 | 0.032755
|  |  | 34.56 | 9.6777 | 0.032746
|  |  | 34.57 | 9.6802 | 0.032737
|  |  | 34.58 | 9.6827 | 0.032728
|  |  | 34.59 | 9.6852 | 0.032719
|  |  | 34.6 | 9.6877 | 0.03271
|  |  | 34.61 | 9.6902 | 0.032701
|  |  | 34.62 | 9.6927 | 0.032692
|  |  | 34.63 | 9.6952 | 0.032683
|  |  | 34.64 | 9.6977 | 0.032674
|  |  | 34.65 | 9.7002 | 0.032665
|  |  | 34.66 | 9.7027 | 0.032656
|  |  | 34.67 | 9.7052 | 0.032647
|  |  | 34.68 | 9.7077 | 0.032638
|  |  | 34.69 | 9.7102 | 0.032629
|  |  | 34.7 | 9.7127 | 0.03262
|  |  | 34.71 | 9.7152 | 0.032611
|  |  | 34.72 | 9.7177 | 0.032602
|  |  | 34.73 | 9.7202 | 0.032593
|  |  | 34.74 | 9.7227 | 0.032584
|  |  | 34.75 | 9.7252 | 0.032575
|  |  | 34.76 | 9.7277 | 0.032566
|  |  | 34.77 | 9.7302 | 0.032557
|  |  | 34.78 | 9.7327 | 0.032548
|  |  | 34.79 | 9.7352 | 0.032539
|  |  | 34.8 | 9.7377 | 0.03253
|  |  | 34.81 | 9.7402 | 0.032521
|  |  | 34.82 | 9.7427 | 0.032512
|  |  | 34.83 | 9.7452 | 0.032503
|  |  | 34.84 | 9.7477 | 0.032494
|  |  | 34.85 | 9.7501 | 0.032485
|  |  | 34.86 | 9.7526 | 0.032476
|  |  | 34.87 | 9.7551 | 0.032467
|  |  | 34.88 | 9.7576 | 0.032458
|  |  | 34.89 | 9.7601 | 0.032449
|  |  | 34.9 | 9.7626 | 0.03244
|  |  | 34.91 | 9.7651 | 0.032431
|  |  | 34.92 | 9.7676 | 0.032422
|  |  | 34.93 | 9.7701 | 0.032413
|  |  | 34.94 | 9.7726 | 0.032404
|  |  | 34.95 | 9.7751 | 0.032395
|  |  | 34.96 | 9.7776 | 0.032386
|  |  | 34.97 | 9.7801 | 0.032377
|  |  | 34.98 | 9.7826 | 0.032368
|  |  | 34.99 | 9.7851 | 0.032359
|  |  | 35 | 9.7876 | 0.03235
|  |  | 35.01 | 9.7901 | 0.032341
|  |  | 35.02 | 9.7926 | 0.032332
|  |  | 35.03 | 9.7951 | 0.032323
|  |  | 35.04 | 9.7976 | 0.032314
|  |  | 35.05 | 9.8001 | 0.032305
|  |  | 35.06 | 9.8026 | 0.032296
|  |  | 35.07 | 9.8051 | 0.032287
|  |  | 35.08 | 9.8076 | 0.032278
|  |  | 35.09 | 9.8101 | 0.032269
|  |  | 35.1 | 9.8126 | 0.03226
|  |  | 35.11 | 9.8151 | 0.032251
|  |  | 35.12 | 9.8176 | 0.032242
|  |  | 35.13 | 9.8201 | 0.032233
|  |  | 35.14 | 9.8226 | 0.032224
|  |  | 35.15 | 9.8251 | 0.032215
|  |  | 35.16 | 9.8275 | 0.032206
|  |  | 35.17 | 9.83 | 0.032197
|  |  | 35.18 | 9.8325 | 0.032188
|  |  | 35.19 | 9.835 | 0.032179
|  |  | 35.2 | 9.8375 | 0.03217
|  |  | 35.21 | 9.84 | 0.032161
|  |  | 35.22 | 9.8425 | 0.032152
|  |  | 35.23 | 9.845 | 0.032143
|  |  | 35.24 | 9.8475 | 0.032134
|  |  | 35.25 | 9.85 | 0.032125
|  |  | 35.26 | 9.8525 | 0.032116
|  |  | 35.27 | 9.855 | 0.032107
|  |  | 35.28 | 9.8575 | 0.032098
|  |  | 35.29 | 9.86 | 0.032089
|  |  | 35.3 | 9.8625 | 0.03208
|  |  | 35.31 | 9.865 | 0.032071
|  |  | 35.32 | 9.8675 | 0.032062
|  |  | 35.33 | 9.87 | 0.032053
|  |  | 35.34 | 9.8725 | 0.032044
|  |  | 35.35 | 9.875 | 0.032035
|  |  | 35.36 | 9.8775 | 0.032026
|  |  | 35.37 | 9.88 | 0.032017
|  |  | 35.38 | 9.8825 | 0.032008
|  |  | 35.39 | 9.885 | 0.031999
|  |  | 35.4 | 9.8875 | 0.03199
|  |  | 35.41 | 9.89 | 0.031981
|  |  | 35.42 | 9.8925 | 0.031972
|  |  | 35.43 | 9.895 | 0.031963
|  |  | 35.44 | 9.8975 | 0.031954
|  |  | 35.45 | 9.9 | 0.031945
|  |  | 35.46 | 9.9025 | 0.031936
|  |  | 35.47 | 9.9049 | 0.031927
|  |  | 35.48 | 9.9074 | 0.031918
|  |  | 35.49 | 9.9099 | 0.031909
|  |  | 35.5 | 9.9124 | 0.0319
|  |  | 35.51 | 9.9149 | 0.031891
|  |  | 35.52 | 9.9174 | 0.031882
|  |  | 35.53 | 9.9199 | 0.031873
|  |  | 35.54 | 9.9224 | 0.031864
|  |  | 35.55 | 9.9249 | 0.031855
|  |  | 35.56 | 9.9274 | 0.031846
|  |  | 35.57 | 9.9299 | 0.031837
|  |  | 35.58 | 9.9324 | 0.031828
|  |  | 35.59 | 9.9349 | 0.031819
|  |  | 35.6 | 9.9374 | 0.03181
|  |  | 35.61 | 9.9399 | 0.031801
|  |  | 35.62 | 9.9424 | 0.031792
|  |  | 35.63 | 9.9449 | 0.031783
|  |  | 35.64 | 9.9474 | 0.031774
|  |  | 35.65 | 9.9499 | 0.031765
|  |  | 35.66 | 9.9524 | 0.031756
|  |  | 35.67 | 9.9549 | 0.031747
|  |  | 35.68 | 9.9574 | 0.031738
|  |  | 35.69 | 9.9599 | 0.031729
|  |  | 35.7 | 9.9624 | 0.03172
|  |  | 35.71 | 9.9649 | 0.031711
|  |  | 35.72 | 9.9674 | 0.031702
|  |  | 35.73 | 9.9699 | 0.031693
|  |  | 35.74 | 9.9724 | 0.031684
|  |  | 35.75 | 9.9749 | 0.031675
|  |  | 35.76 | 9.9774 | 0.031666
|  |  | 35.77 | 9.9799 | 0.031657
|  |  | 35.78 | 9.9824 | 0.031648
|  |  | 35.79 | 9.9848 | 0.031639
|  |  | 35.8 | 9.9873 | 0.03163
|  |  | 35.81 | 9.9898 | 0.031621
|  |  | 35.82 | 9.9923 | 0.031612
|  |  | 35.83 | 9.9948 | 0.031603
|  |  | 35.84 | 9.9973 | 0.031594
|  |  | 35.85 | 9.9998 | 0.031585
|  |  | 35.86 | 10.0023 | 0.031576
|  |  | 35.87 | 10.0048 | 0.031567
|  |  | 35.88 | 10.0073 | 0.031558
|  |  | 35.89 | 10.0098 | 0.031549
|  |  | 35.9 | 10.0123 | 0.03154
|  |  | 35.91 | 10.0148 | 0.031531
|  |  | 35.92 | 10.0173 | 0.031522
|  |  | 35.93 | 10.0198 | 0.031513
|  |  | 35.94 | 10.0223 | 0.031504
|  |  | 35.95 | 10.0248 | 0.031495
|  |  | 35.96 | 10.0273 | 0.031486
|  |  | 35.97 | 10.0298 | 0.031477
|  |  | 35.98 | 10.0323 | 0.031468
|  |  | 35.99 | 10.0348 | 0.031459
|  |  | 36 | 10.0373 | 0.03145
|  |  | 36.01 | 10.0398 | 0.031441
|  |  | 36.02 | 10.0423 | 0.031432
|  |  | 36.03 | 10.0448 | 0.031423
|  |  | 36.04 | 10.0473 | 0.031414
|  |  | 36.05 | 10.0498 | 0.031405
|  |  | 36.06 | 10.0523 | 0.031396
|  |  | 36.07 | 10.0548 | 0.031387
|  |  | 36.08 | 10.0573 | 0.031378
|  |  | 36.09 | 10.0598 | 0.031369
|  |  | 36.1 | 10.0622 | 0.03136
|  |  | 36.11 | 10.0647 | 0.031351
|  |  | 36.12 | 10.0672 | 0.031342
|  |  | 36.13 | 10.0697 | 0.031333
|  |  | 36.14 | 10.0722 | 0.031324
|  |  | 36.15 | 10.0747 | 0.031315
|  |  | 36.16 | 10.0772 | 0.031306
|  |  | 36.17 | 10.0797 | 0.031297
|  |  | 36.18 | 10.0822 | 0.031288
|  |  | 36.19 | 10.0847 | 0.031279
|  |  | 36.2 | 10.0872 | 0.03127
|  |  | 36.21 | 10.0897 | 0.031261
|  |  | 36.22 | 10.0922 | 0.031252
|  |  | 36.23 | 10.0947 | 0.031243
|  |  | 36.24 | 10.0972 | 0.031234
|  |  | 36.25 | 10.0997 | 0.031225
|  |  | 36.26 | 10.1022 | 0.031216
|  |  | 36.27 | 10.1047 | 0.031207
|  |  | 36.28 | 10.1072 | 0.031198
|  |  | 36.29 | 10.1097 | 0.031189
|  |  | 36.3 | 10.1122 | 0.03118
|  |  | 36.31 | 10.1147 | 0.031171
|  |  | 36.32 | 10.1172 | 0.031162
|  |  | 36.33 | 10.1197 | 0.031153
|  |  | 36.34 | 10.1222 | 0.031144
|  |  | 36.35 | 10.1247 | 0.031135
|  |  | 36.36 | 10.1272 | 0.031126
|  |  | 36.37 | 10.1297 | 0.031117
|  |  | 36.38 | 10.1322 | 0.031108
|  |  | 36.39 | 10.1347 | 0.031099
|  |  | 36.4 | 10.1372 | 0.03109
|  |  | 36.41 | 10.1396 | 0.031081
|  |  | 36.42 | 10.1421 | 0.031072
|  |  | 36.43 | 10.1446 | 0.031063
|  |  | 36.44 | 10.1471 | 0.031054
|  |  | 36.45 | 10.1496 | 0.031045
|  |  | 36.46 | 10.1521 | 0.031036
|  |  | 36.47 | 10.1546 | 0.031027
|  |  | 36.48 | 10.1571 | 0.031018
|  |  | 36.49 | 10.1596 | 0.031009
|  |  | 36.5 | 10.1621 | 0.031
|  |  | 36.51 | 10.1646 | 0.030991
|  |  | 36.52 | 10.1671 | 0.030982
|  |  | 36.53 | 10.1696 | 0.030973
|  |  | 36.54 | 10.1721 | 0.030964
|  |  | 36.55 | 10.1746 | 0.030955
|  |  | 36.56 | 10.1771 | 0.030946
|  |  | 36.57 | 10.1796 | 0.030937
|  |  | 36.58 | 10.1821 | 0.030928
|  |  | 36.59 | 10.1846 | 0.030919
|  |  | 36.6 | 10.1871 | 0.03091
|  |  | 36.61 | 10.1896 | 0.030901
|  |  | 36.62 | 10.1921 | 0.030892
|  |  | 36.63 | 10.1946 | 0.030883
|  |  | 36.64 | 10.1971 | 0.030874
|  |  | 36.65 | 10.1996 | 0.030865
|  |  | 36.66 | 10.2021 | 0.030856
|  |  | 36.67 | 10.2046 | 0.030847
|  |  | 36.68 | 10.2071 | 0.030838
|  |  | 36.69 | 10.2096 | 0.030829
|  |  | 36.7 | 10.2121 | 0.03082
|  |  | 36.71 | 10.2146 | 0.030811
|  |  | 36.72 | 10.217 | 0.030802
|  |  | 36.73 | 10.2195 | 0.030793
|  |  | 36.74 | 10.222 | 0.030784
|  |  | 36.75 | 10.2245 | 0.030775
|  |  | 36.76 | 10.227 | 0.030766
|  |  | 36.77 | 10.2295 | 0.030757
|  |  | 36.78 | 10.232 | 0.030748
|  |  | 36.79 | 10.2345 | 0.030739
|  |  | 36.8 | 10.237 | 0.03073
|  |  | 36.81 | 10.2395 | 0.030721
|  |  | 36.82 | 10.242 | 0.030712
|  |  | 36.83 | 10.2445 | 0.030703
|  |  | 36.84 | 10.247 | 0.030694
|  |  | 36.85 | 10.2495 | 0.030685
|  |  | 36.86 | 10.252 | 0.030676
|  |  | 36.87 | 10.2545 | 0.030667
|  |  | 36.88 | 10.257 | 0.030658
|  |  | 36.89 | 10.2595 | 0.030649
|  |  | 36.9 | 10.262 | 0.03064
|  |  | 36.91 | 10.2645 | 0.030631
|  |  | 36.92 | 10.267 | 0.030622
|  |  | 36.93 | 10.2695 | 0.030613
|  |  | 36.94 | 10.272 | 0.030604
|  |  | 36.95 | 10.2745 | 0.030595
|  |  | 36.96 | 10.277 | 0.030586
|  |  | 36.97 | 10.2795 | 0.030577
|  |  | 36.98 | 10.282 | 0.030568
|  |  | 36.99 | 10.2845 | 0.030559
|  |  | 37 | 10.287 | 0.03055
|  |  | 37.01 | 10.2895 | 0.030541
|  |  | 37.02 | 10.292 | 0.030532
|  |  | 37.03 | 10.2945 | 0.030523
|  |  | 37.04 | 10.2969 | 0.030514
|  |  | 37.05 | 10.2994 | 0.030505
|  |  | 37.06 | 10.3019 | 0.030496
|  |  | 37.07 | 10.3044 | 0.030487
|  |  | 37.08 | 10.3069 | 0.030478
|  |  | 37.09 | 10.3094 | 0.030469
|  |  | 37.1 | 10.3119 | 0.03046
|  |  | 37.11 | 10.3144 | 0.030451
|  |  | 37.12 | 10.3169 | 0.030442
|  |  | 37.13 | 10.3194 | 0.030433
|  |  | 37.14 | 10.3219 | 0.030424
|  |  | 37.15 | 10.3244 | 0.030415
|  |  | 37.16 | 10.3269 | 0.030406
|  |  | 37.17 | 10.3294 | 0.030397
|  |  | 37.18 | 10.3319 | 0.030388
|  |  | 37.19 | 10.3344 | 0.030379
|  |  | 37.2 | 10.3369 | 0.03037
|  |  | 37.21 | 10.3394 | 0.030361
|  |  | 37.22 | 10.3419 | 0.030352
|  |  | 37.23 | 10.3444 | 0.030343
|  |  | 37.24 | 10.3469 | 0.030334
|  |  | 37.25 | 10.3494 | 0.030325
|  |  | 37.26 | 10.3519 | 0.030316
|  |  | 37.27 | 10.3544 | 0.030307
|  |  | 37.28 | 10.3569 | 0.030298
|  |  | 37.29 | 10.3594 | 0.030289
|  |  | 37.3 | 10.3619 | 0.03028
|  |  | 37.31 | 10.3644 | 0.030271
|  |  | 37.32 | 10.3669 | 0.030262
|  |  | 37.33 | 10.3694 | 0.030253
|  |  | 37.34 | 10.3719 | 0.030244
|  |  | 37.35 | 10.3743 | 0.030235
|  |  | 37.36 | 10.3768 | 0.030226
|  |  | 37.37 | 10.3793 | 0.030217
|  |  | 37.38 | 10.3818 | 0.030208
|  |  | 37.39 | 10.3843 | 0.030199
|  |  | 37.4 | 10.3868 | 0.03019
|  |  | 37.41 | 10.3893 | 0.030181
|  |  | 37.42 | 10.3918 | 0.030172
|  |  | 37.43 | 10.3943 | 0.030163
|  |  | 37.44 | 10.3968 | 0.030154
|  |  | 37.45 | 10.3993 | 0.030145
|  |  | 37.46 | 10.4018 | 0.030136
|  |  | 37.47 | 10.4043 | 0.030127
|  |  | 37.48 | 10.4068 | 0.030118
|  |  | 37.49 | 10.4093 | 0.030109
|  |  | 37.5 | 10.4118 | 0.0301
|  |  | 37.51 | 10.4143 | 0.030091
|  |  | 37.52 | 10.4168 | 0.030082
|  |  | 37.53 | 10.4193 | 0.030073
|  |  | 37.54 | 10.4218 | 0.030064
|  |  | 37.55 | 10.4243 | 0.030055
|  |  | 37.56 | 10.4268 | 0.030046
|  |  | 37.57 | 10.4293 | 0.030037
|  |  | 37.58 | 10.4318 | 0.030028
|  |  | 37.59 | 10.4343 | 0.030019
|  |  | 37.6 | 10.4368 | 0.03001
|  |  | 37.61 | 10.4393 | 0.030001
|  |  | 37.62 | 10.4418 | 0.029992
|  |  | 37.63 | 10.4443 | 0.029983
|  |  | 37.64 | 10.4468 | 0.029974
|  |  | 37.65 | 10.4493 | 0.029965
|  |  | 37.66 | 10.4517 | 0.029956
|  |  | 37.67 | 10.4542 | 0.029947
|  |  | 37.68 | 10.4567 | 0.029938
|  |  | 37.69 | 10.4592 | 0.029929
|  |  | 37.7 | 10.4617 | 0.02992
|  |  | 37.71 | 10.4642 | 0.029911
|  |  | 37.72 | 10.4667 | 0.029902
|  |  | 37.73 | 10.4692 | 0.029893
|  |  | 37.74 | 10.4717 | 0.029884
|  |  | 37.75 | 10.4742 | 0.029875
|  |  | 37.76 | 10.4767 | 0.029866
|  |  | 37.77 | 10.4792 | 0.029857
|  |  | 37.78 | 10.4817 | 0.029848
|  |  | 37.79 | 10.4842 | 0.029839
|  |  | 37.8 | 10.4867 | 0.02983
|  |  | 37.81 | 10.4892 | 0.029821
|  |  | 37.82 | 10.4917 | 0.029812
|  |  | 37.83 | 10.4942 | 0.029803
|  |  | 37.84 | 10.4967 | 0.029794
|  |  | 37.85 | 10.4992 | 0.029785
|  |  | 37.86 | 10.5017 | 0.029776
|  |  | 37.87 | 10.5042 | 0.029767
|  |  | 37.88 | 10.5067 | 0.029758
|  |  | 37.89 | 10.5092 | 0.029749
|  |  | 37.9 | 10.5117 | 0.02974
|  |  | 37.91 | 10.5142 | 0.029731
|  |  | 37.92 | 10.5167 | 0.029722
|  |  | 37.93 | 10.5192 | 0.029713
|  |  | 37.94 | 10.5217 | 0.029704
|  |  | 37.95 | 10.5242 | 0.029695
|  |  | 37.96 | 10.5267 | 0.029686
|  |  | 37.97 | 10.5291 | 0.029677
|  |  | 37.98 | 10.5316 | 0.029668
|  |  | 37.99 | 10.5341 | 0.029659
|  |  | 38 | 10.5366 | 0.02965
|  |  | 38.01 | 10.5391 | 0.029641
|  |  | 38.02 | 10.5416 | 0.029632
|  |  | 38.03 | 10.5441 | 0.029623
|  |  | 38.04 | 10.5466 | 0.029614
|  |  | 38.05 | 10.5491 | 0.029605
|  |  | 38.06 | 10.5516 | 0.029596
|  |  | 38.07 | 10.5541 | 0.029587
|  |  | 38.08 | 10.5566 | 0.029578
|  |  | 38.09 | 10.5591 | 0.029569
|  |  | 38.1 | 10.5616 | 0.02956
|  |  | 38.11 | 10.5641 | 0.029551
|  |  | 38.12 | 10.5666 | 0.029542
|  |  | 38.13 | 10.5691 | 0.029533
|  |  | 38.14 | 10.5716 | 0.029524
|  |  | 38.15 | 10.5741 | 0.029515
|  |  | 38.16 | 10.5766 | 0.029506
|  |  | 38.17 | 10.5791 | 0.029497
|  |  | 38.18 | 10.5816 | 0.029488
|  |  | 38.19 | 10.5841 | 0.029479
|  |  | 38.2 | 10.5866 | 0.02947
|  |  | 38.21 | 10.5891 | 0.029461
|  |  | 38.22 | 10.5916 | 0.029452
|  |  | 38.23 | 10.5941 | 0.029443
|  |  | 38.24 | 10.5966 | 0.029434
|  |  | 38.25 | 10.5991 | 0.029425
|  |  | 38.26 | 10.6016 | 0.029416
|  |  | 38.27 | 10.6041 | 0.029407
|  |  | 38.28 | 10.6066 | 0.029398
|  |  | 38.29 | 10.609 | 0.029389
|  |  | 38.3 | 10.6115 | 0.02938
|  |  | 38.31 | 10.614 | 0.029371
|  |  | 38.32 | 10.6165 | 0.029362
|  |  | 38.33 | 10.619 | 0.029353
|  |  | 38.34 | 10.6215 | 0.029344
|  |  | 38.35 | 10.624 | 0.029335
|  |  | 38.36 | 10.6265 | 0.029326
|  |  | 38.37 | 10.629 | 0.029317
|  |  | 38.38 | 10.6315 | 0.029308
|  |  | 38.39 | 10.634 | 0.029299
|  |  | 38.4 | 10.6365 | 0.02929
|  |  | 38.41 | 10.639 | 0.029281
|  |  | 38.42 | 10.6415 | 0.029272
|  |  | 38.43 | 10.644 | 0.029263
|  |  | 38.44 | 10.6465 | 0.029254
|  |  | 38.45 | 10.649 | 0.029245
|  |  | 38.46 | 10.6515 | 0.029236
|  |  | 38.47 | 10.654 | 0.029227
|  |  | 38.48 | 10.6565 | 0.029218
|  |  | 38.49 | 10.659 | 0.029209
|  |  | 38.5 | 10.6615 | 0.0292
|  |  | 38.51 | 10.664 | 0.029191
|  |  | 38.52 | 10.6665 | 0.029182
|  |  | 38.53 | 10.669 | 0.029173
|  |  | 38.54 | 10.6715 | 0.029164
|  |  | 38.55 | 10.674 | 0.029155
|  |  | 38.56 | 10.6765 | 0.029146
|  |  | 38.57 | 10.679 | 0.029137
|  |  | 38.58 | 10.6815 | 0.029128
|  |  | 38.59 | 10.684 | 0.029119
|  |  | 38.6 | 10.6864 | 0.02911
|  |  | 38.61 | 10.6889 | 0.029101
|  |  | 38.62 | 10.6914 | 0.029092
|  |  | 38.63 | 10.6939 | 0.029083
|  |  | 38.64 | 10.6964 | 0.029074
|  |  | 38.65 | 10.6989 | 0.029065
|  |  | 38.66 | 10.7014 | 0.029056
|  |  | 38.67 | 10.7039 | 0.029047
|  |  | 38.68 | 10.7064 | 0.029038
|  |  | 38.69 | 10.7089 | 0.029029
|  |  | 38.7 | 10.7114 | 0.02902
|  |  | 38.71 | 10.7139 | 0.029011
|  |  | 38.72 | 10.7164 | 0.029002
|  |  | 38.73 | 10.7189 | 0.028993
|  |  | 38.74 | 10.7214 | 0.028984
|  |  | 38.75 | 10.7239 | 0.028975
|  |  | 38.76 | 10.7264 | 0.028966
|  |  | 38.77 | 10.7289 | 0.028957
|  |  | 38.78 | 10.7314 | 0.028948
|  |  | 38.79 | 10.7339 | 0.028939
|  |  | 38.8 | 10.7364 | 0.02893
|  |  | 38.81 | 10.7389 | 0.028921
|  |  | 38.82 | 10.7414 | 0.028912
|  |  | 38.83 | 10.7439 | 0.028903
|  |  | 38.84 | 10.7464 | 0.028894
|  |  | 38.85 | 10.7489 | 0.028885
|  |  | 38.86 | 10.7514 | 0.028876
|  |  | 38.87 | 10.7539 | 0.028867
|  |  | 38.88 | 10.7564 | 0.028858
|  |  | 38.89 | 10.7589 | 0.028849
|  |  | 38.9 | 10.7614 | 0.02884
|  |  | 38.91 | 10.7638 | 0.028831
|  |  | 38.92 | 10.7663 | 0.028822
|  |  | 38.93 | 10.7688 | 0.028813
|  |  | 38.94 | 10.7713 | 0.028804
|  |  | 38.95 | 10.7738 | 0.028795
|  |  | 38.96 | 10.7763 | 0.028786
|  |  | 38.97 | 10.7788 | 0.028777
|  |  | 38.98 | 10.7813 | 0.028768
|  |  | 38.99 | 10.7838 | 0.028759
|  |  | 39 | 10.7863 | 0.02875
|  |  | 39.01 | 10.7888 | 0.028741
|  |  | 39.02 | 10.7913 | 0.028732
|  |  | 39.03 | 10.7938 | 0.028723
|  |  | 39.04 | 10.7963 | 0.028714
|  |  | 39.05 | 10.7988 | 0.028705
|  |  | 39.06 | 10.8013 | 0.028696
|  |  | 39.07 | 10.8038 | 0.028687
|  |  | 39.08 | 10.8063 | 0.028678
|  |  | 39.09 | 10.8088 | 0.028669
|  |  | 39.1 | 10.8113 | 0.02866
|  |  | 39.11 | 10.8138 | 0.028651
|  |  | 39.12 | 10.8163 | 0.028642
|  |  | 39.13 | 10.8188 | 0.028633
|  |  | 39.14 | 10.8213 | 0.028624
|  |  | 39.15 | 10.8238 | 0.028615
|  |  | 39.16 | 10.8263 | 0.028606
|  |  | 39.17 | 10.8288 | 0.028597
|  |  | 39.18 | 10.8313 | 0.028588
|  |  | 39.19 | 10.8338 | 0.028579
|  |  | 39.2 | 10.8363 | 0.02857
|  |  | 39.21 | 10.8388 | 0.028561
|  |  | 39.22 | 10.8412 | 0.028552
|  |  | 39.23 | 10.8437 | 0.028543
|  |  | 39.24 | 10.8462 | 0.028534
|  |  | 39.25 | 10.8487 | 0.028525
|  |  | 39.26 | 10.8512 | 0.028516
|  |  | 39.27 | 10.8537 | 0.028507
|  |  | 39.28 | 10.8562 | 0.028498
|  |  | 39.29 | 10.8587 | 0.028489
|  |  | 39.3 | 10.8612 | 0.02848
|  |  | 39.31 | 10.8637 | 0.028471
|  |  | 39.32 | 10.8662 | 0.028462
|  |  | 39.33 | 10.8687 | 0.028453
|  |  | 39.34 | 10.8712 | 0.028444
|  |  | 39.35 | 10.8737 | 0.028435
|  |  | 39.36 | 10.8762 | 0.028426
|  |  | 39.37 | 10.8787 | 0.028417
|  |  | 39.38 | 10.8812 | 0.028408
|  |  | 39.39 | 10.8837 | 0.028399
|  |  | 39.4 | 10.8862 | 0.02839
|  |  | 39.41 | 10.8887 | 0.028381
|  |  | 39.42 | 10.8912 | 0.028372
|  |  | 39.43 | 10.8937 | 0.028363
|  |  | 39.44 | 10.8962 | 0.028354
|  |  | 39.45 | 10.8987 | 0.028345
|  |  | 39.46 | 10.9012 | 0.028336
|  |  | 39.47 | 10.9037 | 0.028327
|  |  | 39.48 | 10.9062 | 0.028318
|  |  | 39.49 | 10.9087 | 0.028309
|  |  | 39.5 | 10.9112 | 0.0283
|  |  | 39.51 | 10.9137 | 0.028291
|  |  | 39.52 | 10.9162 | 0.028282
|  |  | 39.53 | 10.9187 | 0.028273
|  |  | 39.54 | 10.9211 | 0.028264
|  |  | 39.55 | 10.9236 | 0.028255
|  |  | 39.56 | 10.9261 | 0.028246
|  |  | 39.57 | 10.9286 | 0.028237
|  |  | 39.58 | 10.9311 | 0.028228
|  |  | 39.59 | 10.9336 | 0.028219
|  |  | 39.6 | 10.9361 | 0.02821
|  |  | 39.61 | 10.9386 | 0.028201
|  |  | 39.62 | 10.9411 | 0.028192
|  |  | 39.63 | 10.9436 | 0.028183
|  |  | 39.64 | 10.9461 | 0.028174
|  |  | 39.65 | 10.9486 | 0.028165
|  |  | 39.66 | 10.9511 | 0.028156
|  |  | 39.67 | 10.9536 | 0.028147
|  |  | 39.68 | 10.9561 | 0.028138
|  |  | 39.69 | 10.9586 | 0.028129
|  |  | 39.7 | 10.9611 | 0.02812
|  |  | 39.71 | 10.9636 | 0.028111
|  |  | 39.72 | 10.9661 | 0.028102
|  |  | 39.73 | 10.9686 | 0.028093
|  |  | 39.74 | 10.9711 | 0.028084
|  |  | 39.75 | 10.9736 | 0.028075
|  |  | 39.76 | 10.9761 | 0.028066
|  |  | 39.77 | 10.9786 | 0.028057
|  |  | 39.78 | 10.9811 | 0.028048
|  |  | 39.79 | 10.9836 | 0.028039
|  |  | 39.8 | 10.9861 | 0.02803
|  |  | 39.81 | 10.9886 | 0.028021
|  |  | 39.82 | 10.9911 | 0.028012
|  |  | 39.83 | 10.9936 | 0.028003
|  |  | 39.84 | 10.9961 | 0.027994
|  |  | 39.85 | 10.9985 | 0.027985
|  |  | 39.86 | 11.001 | 0.027976
|  |  | 39.87 | 11.0035 | 0.027967
|  |  | 39.88 | 11.006 | 0.027958
|  |  | 39.89 | 11.0085 | 0.027949
|  |  | 39.9 | 11.011 | 0.02794
|  |  | 39.91 | 11.0135 | 0.027931
|  |  | 39.92 | 11.016 | 0.027922
|  |  | 39.93 | 11.0185 | 0.027913
|  |  | 39.94 | 11.021 | 0.027904
|  |  | 39.95 | 11.0235 | 0.027895
|  |  | 39.96 | 11.026 | 0.027886
|  |  | 39.97 | 11.0285 | 0.027877
|  |  | 39.98 | 11.031 | 0.027868
|  |  | 39.99 | 11.0335 | 0.027859
|  |  | 40 | 11.036 | 0.02785
|  |  | 40.01 | 11.0385 | 0.027844
|  |  | 40.02 | 11.0409 | 0.027839
|  |  | 40.03 | 11.0434 | 0.027833
|  |  | 40.04 | 11.0458 | 0.027827
|  |  | 40.05 | 11.0483 | 0.027821
|  |  | 40.06 | 11.0508 | 0.027816
|  |  | 40.07 | 11.0532 | 0.02781
|  |  | 40.08 | 11.0557 | 0.027804
|  |  | 40.09 | 11.0581 | 0.027798
|  |  | 40.1 | 11.0606 | 0.027793
|  |  | 40.11 | 11.063 | 0.027787
|  |  | 40.12 | 11.0655 | 0.027781
|  |  | 40.13 | 11.068 | 0.027776
|  |  | 40.14 | 11.0704 | 0.02777
|  |  | 40.15 | 11.0729 | 0.027764
|  |  | 40.16 | 11.0753 | 0.027758
|  |  | 40.17 | 11.0778 | 0.027753
|  |  | 40.18 | 11.0803 | 0.027747
|  |  | 40.19 | 11.0827 | 0.027741
|  |  | 40.2 | 11.0852 | 0.027735
|  |  | 40.21 | 11.0876 | 0.02773
|  |  | 40.22 | 11.0901 | 0.027724
|  |  | 40.23 | 11.0926 | 0.027718
|  |  | 40.24 | 11.095 | 0.027712
|  |  | 40.25 | 11.0975 | 0.027707
|  |  | 40.26 | 11.0999 | 0.027701
|  |  | 40.27 | 11.1024 | 0.027695
|  |  | 40.28 | 11.1049 | 0.02769
|  |  | 40.29 | 11.1073 | 0.027684
|  |  | 40.3 | 11.1098 | 0.027678
|  |  | 40.31 | 11.1122 | 0.027672
|  |  | 40.32 | 11.1147 | 0.027667
|  |  | 40.33 | 11.1171 | 0.027661
|  |  | 40.34 | 11.1196 | 0.027655
|  |  | 40.35 | 11.1221 | 0.027649
|  |  | 40.36 | 11.1245 | 0.027644
|  |  | 40.37 | 11.127 | 0.027638
|  |  | 40.38 | 11.1294 | 0.027632
|  |  | 40.39 | 11.1319 | 0.027627
|  |  | 40.4 | 11.1344 | 0.027621
|  |  | 40.41 | 11.1368 | 0.027615
|  |  | 40.42 | 11.1393 | 0.027609
|  |  | 40.43 | 11.1417 | 0.027604
|  |  | 40.44 | 11.1442 | 0.027598
|  |  | 40.45 | 11.1467 | 0.027592
|  |  | 40.46 | 11.1491 | 0.027586
|  |  | 40.47 | 11.1516 | 0.027581
|  |  | 40.48 | 11.154 | 0.027575
|  |  | 40.49 | 11.1565 | 0.027569
|  |  | 40.5 | 11.1589 | 0.027564
|  |  | 40.51 | 11.1614 | 0.027558
|  |  | 40.52 | 11.1639 | 0.027552
|  |  | 40.53 | 11.1663 | 0.027546
|  |  | 40.54 | 11.1688 | 0.027541
|  |  | 40.55 | 11.1712 | 0.027535
|  |  | 40.56 | 11.1737 | 0.027529
|  |  | 40.57 | 11.1762 | 0.027523
|  |  | 40.58 | 11.1786 | 0.027518
|  |  | 40.59 | 11.1811 | 0.027512
|  |  | 40.6 | 11.1835 | 0.027506
|  |  | 40.61 | 11.186 | 0.0275
|  |  | 40.62 | 11.1885 | 0.027495
|  |  | 40.63 | 11.1909 | 0.027489
|  |  | 40.64 | 11.1934 | 0.027483
|  |  | 40.65 | 11.1958 | 0.027478
|  |  | 40.66 | 11.1983 | 0.027472
|  |  | 40.67 | 11.2008 | 0.027466
|  |  | 40.68 | 11.2032 | 0.02746
|  |  | 40.69 | 11.2057 | 0.027455
|  |  | 40.7 | 11.2081 | 0.027449
|  |  | 40.71 | 11.2106 | 0.027443
|  |  | 40.72 | 11.213 | 0.027437
|  |  | 40.73 | 11.2155 | 0.027432
|  |  | 40.74 | 11.218 | 0.027426
|  |  | 40.75 | 11.2204 | 0.02742
|  |  | 40.76 | 11.2229 | 0.027415
|  |  | 40.77 | 11.2253 | 0.027409
|  |  | 40.78 | 11.2278 | 0.027403
|  |  | 40.79 | 11.2303 | 0.027397
|  |  | 40.8 | 11.2327 | 0.027392
|  |  | 40.81 | 11.2352 | 0.027386
|  |  | 40.82 | 11.2376 | 0.02738
|  |  | 40.83 | 11.2401 | 0.027374
|  |  | 40.84 | 11.2426 | 0.027369
|  |  | 40.85 | 11.245 | 0.027363
|  |  | 40.86 | 11.2475 | 0.027357
|  |  | 40.87 | 11.2499 | 0.027351
|  |  | 40.88 | 11.2524 | 0.027346
|  |  | 40.89 | 11.2549 | 0.02734
|  |  | 40.9 | 11.2573 | 0.027334
|  |  | 40.91 | 11.2598 | 0.027329
|  |  | 40.92 | 11.2622 | 0.027323
|  |  | 40.93 | 11.2647 | 0.027317
|  |  | 40.94 | 11.2671 | 0.027311
|  |  | 40.95 | 11.2696 | 0.027306
|  |  | 40.96 | 11.2721 | 0.0273
|  |  | 40.97 | 11.2745 | 0.027294
|  |  | 40.98 | 11.277 | 0.027288
|  |  | 40.99 | 11.2794 | 0.027283
|  |  | 41 | 11.2819 | 0.027277
|  |  | 41.01 | 11.2844 | 0.027271
|  |  | 41.02 | 11.2868 | 0.027266
|  |  | 41.03 | 11.2893 | 0.02726
|  |  | 41.04 | 11.2917 | 0.027254
|  |  | 41.05 | 11.2942 | 0.027248
|  |  | 41.06 | 11.2967 | 0.027243
|  |  | 41.07 | 11.2991 | 0.027237
|  |  | 41.08 | 11.3016 | 0.027231
|  |  | 41.09 | 11.304 | 0.027225
|  |  | 41.1 | 11.3065 | 0.02722
|  |  | 41.11 | 11.3089 | 0.027214
|  |  | 41.12 | 11.3114 | 0.027208
|  |  | 41.13 | 11.3139 | 0.027203
|  |  | 41.14 | 11.3163 | 0.027197
|  |  | 41.15 | 11.3188 | 0.027191
|  |  | 41.16 | 11.3212 | 0.027185
|  |  | 41.17 | 11.3237 | 0.02718
|  |  | 41.18 | 11.3262 | 0.027174
|  |  | 41.19 | 11.3286 | 0.027168
|  |  | 41.2 | 11.3311 | 0.027162
|  |  | 41.21 | 11.3335 | 0.027157
|  |  | 41.22 | 11.336 | 0.027151
|  |  | 41.23 | 11.3385 | 0.027145
|  |  | 41.24 | 11.3409 | 0.027139
|  |  | 41.25 | 11.3434 | 0.027134
|  |  | 41.26 | 11.3458 | 0.027128
|  |  | 41.27 | 11.3483 | 0.027122
|  |  | 41.28 | 11.3508 | 0.027117
|  |  | 41.29 | 11.3532 | 0.027111
|  |  | 41.3 | 11.3557 | 0.027105
|  |  | 41.31 | 11.3581 | 0.027099
|  |  | 41.32 | 11.3606 | 0.027094
|  |  | 41.33 | 11.363 | 0.027088
|  |  | 41.34 | 11.3655 | 0.027082
|  |  | 41.35 | 11.368 | 0.027076
|  |  | 41.36 | 11.3704 | 0.027071
|  |  | 41.37 | 11.3729 | 0.027065
|  |  | 41.38 | 11.3753 | 0.027059
|  |  | 41.39 | 11.3778 | 0.027054
|  |  | 41.4 | 11.3803 | 0.027048
|  |  | 41.41 | 11.3827 | 0.027042
|  |  | 41.42 | 11.3852 | 0.027036
|  |  | 41.43 | 11.3876 | 0.027031
|  |  | 41.44 | 11.3901 | 0.027025
|  |  | 41.45 | 11.3926 | 0.027019
|  |  | 41.46 | 11.395 | 0.027013
|  |  | 41.47 | 11.3975 | 0.027008
|  |  | 41.48 | 11.3999 | 0.027002
|  |  | 41.49 | 11.4024 | 0.026996
|  |  | 41.5 | 11.4048 | 0.026991
|  |  | 41.51 | 11.4073 | 0.026985
|  |  | 41.52 | 11.4098 | 0.026979
|  |  | 41.53 | 11.4122 | 0.026973
|  |  | 41.54 | 11.4147 | 0.026968
|  |  | 41.55 | 11.4171 | 0.026962
|  |  | 41.56 | 11.4196 | 0.026956
|  |  | 41.57 | 11.4221 | 0.02695
|  |  | 41.58 | 11.4245 | 0.026945
|  |  | 41.59 | 11.427 | 0.026939
|  |  | 41.6 | 11.4294 | 0.026933
|  |  | 41.61 | 11.4319 | 0.026927
|  |  | 41.62 | 11.4344 | 0.026922
|  |  | 41.63 | 11.4368 | 0.026916
|  |  | 41.64 | 11.4393 | 0.02691
|  |  | 41.65 | 11.4417 | 0.026905
|  |  | 41.66 | 11.4442 | 0.026899
|  |  | 41.67 | 11.4467 | 0.026893
|  |  | 41.68 | 11.4491 | 0.026887
|  |  | 41.69 | 11.4516 | 0.026882
|  |  | 41.7 | 11.454 | 0.026876
|  |  | 41.71 | 11.4565 | 0.02687
|  |  | 41.72 | 11.4589 | 0.026864
|  |  | 41.73 | 11.4614 | 0.026859
|  |  | 41.74 | 11.4639 | 0.026853
|  |  | 41.75 | 11.4663 | 0.026847
|  |  | 41.76 | 11.4688 | 0.026842
|  |  | 41.77 | 11.4712 | 0.026836
|  |  | 41.78 | 11.4737 | 0.02683
|  |  | 41.79 | 11.4762 | 0.026824
|  |  | 41.8 | 11.4786 | 0.026819
|  |  | 41.81 | 11.4811 | 0.026813
|  |  | 41.82 | 11.4835 | 0.026807
|  |  | 41.83 | 11.486 | 0.026801
|  |  | 41.84 | 11.4885 | 0.026796
|  |  | 41.85 | 11.4909 | 0.02679
|  |  | 41.86 | 11.4934 | 0.026784
|  |  | 41.87 | 11.4958 | 0.026778
|  |  | 41.88 | 11.4983 | 0.026773
|  |  | 41.89 | 11.5008 | 0.026767
|  |  | 41.9 | 11.5032 | 0.026761
|  |  | 41.91 | 11.5057 | 0.026756
|  |  | 41.92 | 11.5081 | 0.02675
|  |  | 41.93 | 11.5106 | 0.026744
|  |  | 41.94 | 11.513 | 0.026738
|  |  | 41.95 | 11.5155 | 0.026733
|  |  | 41.96 | 11.518 | 0.026727
|  |  | 41.97 | 11.5204 | 0.026721
|  |  | 41.98 | 11.5229 | 0.026715
|  |  | 41.99 | 11.5253 | 0.02671
|  |  | 42 | 11.5278 | 0.026704
|  |  | 42.01 | 11.5303 | 0.026698
|  |  | 42.02 | 11.5327 | 0.026693
|  |  | 42.03 | 11.5352 | 0.026687
|  |  | 42.04 | 11.5376 | 0.026681
|  |  | 42.05 | 11.5401 | 0.026675
|  |  | 42.06 | 11.5426 | 0.02667
|  |  | 42.07 | 11.545 | 0.026664
|  |  | 42.08 | 11.5475 | 0.026658
|  |  | 42.09 | 11.5499 | 0.026652
|  |  | 42.1 | 11.5524 | 0.026647
|  |  | 42.11 | 11.5548 | 0.026641
|  |  | 42.12 | 11.5573 | 0.026635
|  |  | 42.13 | 11.5598 | 0.02663
|  |  | 42.14 | 11.5622 | 0.026624
|  |  | 42.15 | 11.5647 | 0.026618
|  |  | 42.16 | 11.5671 | 0.026612
|  |  | 42.17 | 11.5696 | 0.026607
|  |  | 42.18 | 11.5721 | 0.026601
|  |  | 42.19 | 11.5745 | 0.026595
|  |  | 42.2 | 11.577 | 0.026589
|  |  | 42.21 | 11.5794 | 0.026584
|  |  | 42.22 | 11.5819 | 0.026578
|  |  | 42.23 | 11.5844 | 0.026572
|  |  | 42.24 | 11.5868 | 0.026566
|  |  | 42.25 | 11.5893 | 0.026561
|  |  | 42.26 | 11.5917 | 0.026555
|  |  | 42.27 | 11.5942 | 0.026549
|  |  | 42.28 | 11.5967 | 0.026544
|  |  | 42.29 | 11.5991 | 0.026538
|  |  | 42.3 | 11.6016 | 0.026532
|  |  | 42.31 | 11.604 | 0.026526
|  |  | 42.32 | 11.6065 | 0.026521
|  |  | 42.33 | 11.6089 | 0.026515
|  |  | 42.34 | 11.6114 | 0.026509
|  |  | 42.35 | 11.6139 | 0.026503
|  |  | 42.36 | 11.6163 | 0.026498
|  |  | 42.37 | 11.6188 | 0.026492
|  |  | 42.38 | 11.6212 | 0.026486
|  |  | 42.39 | 11.6237 | 0.026481
|  |  | 42.4 | 11.6262 | 0.026475
|  |  | 42.41 | 11.6286 | 0.026469
|  |  | 42.42 | 11.6311 | 0.026463
|  |  | 42.43 | 11.6335 | 0.026458
|  |  | 42.44 | 11.636 | 0.026452
|  |  | 42.45 | 11.6385 | 0.026446
|  |  | 42.46 | 11.6409 | 0.02644
|  |  | 42.47 | 11.6434 | 0.026435
|  |  | 42.48 | 11.6458 | 0.026429
|  |  | 42.49 | 11.6483 | 0.026423
|  |  | 42.5 | 11.6507 | 0.026418
|  |  | 42.51 | 11.6532 | 0.026412
|  |  | 42.52 | 11.6557 | 0.026406
|  |  | 42.53 | 11.6581 | 0.0264
|  |  | 42.54 | 11.6606 | 0.026395
|  |  | 42.55 | 11.663 | 0.026389
|  |  | 42.56 | 11.6655 | 0.026383
|  |  | 42.57 | 11.668 | 0.026377
|  |  | 42.58 | 11.6704 | 0.026372
|  |  | 42.59 | 11.6729 | 0.026366
|  |  | 42.6 | 11.6753 | 0.02636
|  |  | 42.61 | 11.6778 | 0.026354
|  |  | 42.62 | 11.6803 | 0.026349
|  |  | 42.63 | 11.6827 | 0.026343
|  |  | 42.64 | 11.6852 | 0.026337
|  |  | 42.65 | 11.6876 | 0.026332
|  |  | 42.66 | 11.6901 | 0.026326
|  |  | 42.67 | 11.6926 | 0.02632
|  |  | 42.68 | 11.695 | 0.026314
|  |  | 42.69 | 11.6975 | 0.026309
|  |  | 42.7 | 11.6999 | 0.026303
|  |  | 42.71 | 11.7024 | 0.026297
|  |  | 42.72 | 11.7048 | 0.026291
|  |  | 42.73 | 11.7073 | 0.026286
|  |  | 42.74 | 11.7098 | 0.02628
|  |  | 42.75 | 11.7122 | 0.026274
|  |  | 42.76 | 11.7147 | 0.026269
|  |  | 42.77 | 11.7171 | 0.026263
|  |  | 42.78 | 11.7196 | 0.026257
|  |  | 42.79 | 11.7221 | 0.026251
|  |  | 42.8 | 11.7245 | 0.026246
|  |  | 42.81 | 11.727 | 0.02624
|  |  | 42.82 | 11.7294 | 0.026234
|  |  | 42.83 | 11.7319 | 0.026228
|  |  | 42.84 | 11.7344 | 0.026223
|  |  | 42.85 | 11.7368 | 0.026217
|  |  | 42.86 | 11.7393 | 0.026211
|  |  | 42.87 | 11.7417 | 0.026205
|  |  | 42.88 | 11.7442 | 0.0262
|  |  | 42.89 | 11.7467 | 0.026194
|  |  | 42.9 | 11.7491 | 0.026188
|  |  | 42.91 | 11.7516 | 0.026183
|  |  | 42.92 | 11.754 | 0.026177
|  |  | 42.93 | 11.7565 | 0.026171
|  |  | 42.94 | 11.7589 | 0.026165
|  |  | 42.95 | 11.7614 | 0.02616
|  |  | 42.96 | 11.7639 | 0.026154
|  |  | 42.97 | 11.7663 | 0.026148
|  |  | 42.98 | 11.7688 | 0.026142
|  |  | 42.99 | 11.7712 | 0.026137
|  |  | 43 | 11.7737 | 0.026131
|  |  | 43.01 | 11.7762 | 0.026125
|  |  | 43.02 | 11.7786 | 0.02612
|  |  | 43.03 | 11.7811 | 0.026114
|  |  | 43.04 | 11.7835 | 0.026108
|  |  | 43.05 | 11.786 | 0.026102
|  |  | 43.06 | 11.7885 | 0.026097
|  |  | 43.07 | 11.7909 | 0.026091
|  |  | 43.08 | 11.7934 | 0.026085
|  |  | 43.09 | 11.7958 | 0.026079
|  |  | 43.1 | 11.7983 | 0.026074
|  |  | 43.11 | 11.8007 | 0.026068
|  |  | 43.12 | 11.8032 | 0.026062
|  |  | 43.13 | 11.8057 | 0.026057
|  |  | 43.14 | 11.8081 | 0.026051
|  |  | 43.15 | 11.8106 | 0.026045
|  |  | 43.16 | 11.813 | 0.026039
|  |  | 43.17 | 11.8155 | 0.026034
|  |  | 43.18 | 11.818 | 0.026028
|  |  | 43.19 | 11.8204 | 0.026022
|  |  | 43.2 | 11.8229 | 0.026016
|  |  | 43.21 | 11.8253 | 0.026011
|  |  | 43.22 | 11.8278 | 0.026005
|  |  | 43.23 | 11.8303 | 0.025999
|  |  | 43.24 | 11.8327 | 0.025993
|  |  | 43.25 | 11.8352 | 0.025988
|  |  | 43.26 | 11.8376 | 0.025982
|  |  | 43.27 | 11.8401 | 0.025976
|  |  | 43.28 | 11.8426 | 0.025971
|  |  | 43.29 | 11.845 | 0.025965
|  |  | 43.3 | 11.8475 | 0.025959
|  |  | 43.31 | 11.8499 | 0.025953
|  |  | 43.32 | 11.8524 | 0.025948
|  |  | 43.33 | 11.8548 | 0.025942
|  |  | 43.34 | 11.8573 | 0.025936
|  |  | 43.35 | 11.8598 | 0.02593
|  |  | 43.36 | 11.8622 | 0.025925
|  |  | 43.37 | 11.8647 | 0.025919
|  |  | 43.38 | 11.8671 | 0.025913
|  |  | 43.39 | 11.8696 | 0.025908
|  |  | 43.4 | 11.8721 | 0.025902
|  |  | 43.41 | 11.8745 | 0.025896
|  |  | 43.42 | 11.877 | 0.02589
|  |  | 43.43 | 11.8794 | 0.025885
|  |  | 43.44 | 11.8819 | 0.025879
|  |  | 43.45 | 11.8844 | 0.025873
|  |  | 43.46 | 11.8868 | 0.025867
|  |  | 43.47 | 11.8893 | 0.025862
|  |  | 43.48 | 11.8917 | 0.025856
|  |  | 43.49 | 11.8942 | 0.02585
|  |  | 43.5 | 11.8966 | 0.025844
|  |  | 43.51 | 11.8991 | 0.025839
|  |  | 43.52 | 11.9016 | 0.025833
|  |  | 43.53 | 11.904 | 0.025827
|  |  | 43.54 | 11.9065 | 0.025822
|  |  | 43.55 | 11.9089 | 0.025816
|  |  | 43.56 | 11.9114 | 0.02581
|  |  | 43.57 | 11.9139 | 0.025804
|  |  | 43.58 | 11.9163 | 0.025799
|  |  | 43.59 | 11.9188 | 0.025793
|  |  | 43.6 | 11.9212 | 0.025787
|  |  | 43.61 | 11.9237 | 0.025781
|  |  | 43.62 | 11.9262 | 0.025776
|  |  | 43.63 | 11.9286 | 0.02577
|  |  | 43.64 | 11.9311 | 0.025764
|  |  | 43.65 | 11.9335 | 0.025759
|  |  | 43.66 | 11.936 | 0.025753
|  |  | 43.67 | 11.9385 | 0.025747
|  |  | 43.68 | 11.9409 | 0.025741
|  |  | 43.69 | 11.9434 | 0.025736
|  |  | 43.7 | 11.9458 | 0.02573
|  |  | 43.71 | 11.9483 | 0.025724
|  |  | 43.72 | 11.9507 | 0.025718
|  |  | 43.73 | 11.9532 | 0.025713
|  |  | 43.74 | 11.9557 | 0.025707
|  |  | 43.75 | 11.9581 | 0.025701
|  |  | 43.76 | 11.9606 | 0.025696
|  |  | 43.77 | 11.963 | 0.02569
|  |  | 43.78 | 11.9655 | 0.025684
|  |  | 43.79 | 11.968 | 0.025678
|  |  | 43.8 | 11.9704 | 0.025673
|  |  | 43.81 | 11.9729 | 0.025667
|  |  | 43.82 | 11.9753 | 0.025661
|  |  | 43.83 | 11.9778 | 0.025655
|  |  | 43.84 | 11.9803 | 0.02565
|  |  | 43.85 | 11.9827 | 0.025644
|  |  | 43.86 | 11.9852 | 0.025638
|  |  | 43.87 | 11.9876 | 0.025632
|  |  | 43.88 | 11.9901 | 0.025627
|  |  | 43.89 | 11.9926 | 0.025621
|  |  | 43.9 | 11.995 | 0.025615
|  |  | 43.91 | 11.9975 | 0.02561
|  |  | 43.92 | 11.9999 | 0.025604
|  |  | 43.93 | 12.0024 | 0.025598
|  |  | 43.94 | 12.0048 | 0.025592
|  |  | 43.95 | 12.0073 | 0.025587
|  |  | 43.96 | 12.0098 | 0.025581
|  |  | 43.97 | 12.0122 | 0.025575
|  |  | 43.98 | 12.0147 | 0.025569
|  |  | 43.99 | 12.0171 | 0.025564
|  |  | 44 | 12.0196 | 0.025558
|  |  | 44.01 | 12.0221 | 0.025552
|  |  | 44.02 | 12.0245 | 0.025547
|  |  | 44.03 | 12.027 | 0.025541
|  |  | 44.04 | 12.0294 | 0.025535
|  |  | 44.05 | 12.0319 | 0.025529
|  |  | 44.06 | 12.0344 | 0.025524
|  |  | 44.07 | 12.0368 | 0.025518
|  |  | 44.08 | 12.0393 | 0.025512
|  |  | 44.09 | 12.0417 | 0.025506
|  |  | 44.1 | 12.0442 | 0.025501
|  |  | 44.11 | 12.0466 | 0.025495
|  |  | 44.12 | 12.0491 | 0.025489
|  |  | 44.13 | 12.0516 | 0.025484
|  |  | 44.14 | 12.054 | 0.025478
|  |  | 44.15 | 12.0565 | 0.025472
|  |  | 44.16 | 12.0589 | 0.025466
|  |  | 44.17 | 12.0614 | 0.025461
|  |  | 44.18 | 12.0639 | 0.025455
|  |  | 44.19 | 12.0663 | 0.025449
|  |  | 44.2 | 12.0688 | 0.025443
|  |  | 44.21 | 12.0712 | 0.025438
|  |  | 44.22 | 12.0737 | 0.025432
|  |  | 44.23 | 12.0762 | 0.025426
|  |  | 44.24 | 12.0786 | 0.02542
|  |  | 44.25 | 12.0811 | 0.025415
|  |  | 44.26 | 12.0835 | 0.025409
|  |  | 44.27 | 12.086 | 0.025403
|  |  | 44.28 | 12.0885 | 0.025398
|  |  | 44.29 | 12.0909 | 0.025392
|  |  | 44.3 | 12.0934 | 0.025386
|  |  | 44.31 | 12.0958 | 0.02538
|  |  | 44.32 | 12.0983 | 0.025375
|  |  | 44.33 | 12.1007 | 0.025369
|  |  | 44.34 | 12.1032 | 0.025363
|  |  | 44.35 | 12.1057 | 0.025357
|  |  | 44.36 | 12.1081 | 0.025352
|  |  | 44.37 | 12.1106 | 0.025346
|  |  | 44.38 | 12.113 | 0.02534
|  |  | 44.39 | 12.1155 | 0.025335
|  |  | 44.4 | 12.118 | 0.025329
|  |  | 44.41 | 12.1204 | 0.025323
|  |  | 44.42 | 12.1229 | 0.025317
|  |  | 44.43 | 12.1253 | 0.025312
|  |  | 44.44 | 12.1278 | 0.025306
|  |  | 44.45 | 12.1303 | 0.0253
|  |  | 44.46 | 12.1327 | 0.025294
|  |  | 44.47 | 12.1352 | 0.025289
|  |  | 44.48 | 12.1376 | 0.025283
|  |  | 44.49 | 12.1401 | 0.025277
|  |  | 44.5 | 12.1425 | 0.025271
|  |  | 44.51 | 12.145 | 0.025266
|  |  | 44.52 | 12.1475 | 0.02526
|  |  | 44.53 | 12.1499 | 0.025254
|  |  | 44.54 | 12.1524 | 0.025249
|  |  | 44.55 | 12.1548 | 0.025243
|  |  | 44.56 | 12.1573 | 0.025237
|  |  | 44.57 | 12.1598 | 0.025231
|  |  | 44.58 | 12.1622 | 0.025226
|  |  | 44.59 | 12.1647 | 0.02522
|  |  | 44.6 | 12.1671 | 0.025214
|  |  | 44.61 | 12.1696 | 0.025208
|  |  | 44.62 | 12.1721 | 0.025203
|  |  | 44.63 | 12.1745 | 0.025197
|  |  | 44.64 | 12.177 | 0.025191
|  |  | 44.65 | 12.1794 | 0.025186
|  |  | 44.66 | 12.1819 | 0.02518
|  |  | 44.67 | 12.1844 | 0.025174
|  |  | 44.68 | 12.1868 | 0.025168
|  |  | 44.69 | 12.1893 | 0.025163
|  |  | 44.7 | 12.1917 | 0.025157
|  |  | 44.71 | 12.1942 | 0.025151
|  |  | 44.72 | 12.1966 | 0.025145
|  |  | 44.73 | 12.1991 | 0.02514
|  |  | 44.74 | 12.2016 | 0.025134
|  |  | 44.75 | 12.204 | 0.025128
|  |  | 44.76 | 12.2065 | 0.025123
|  |  | 44.77 | 12.2089 | 0.025117
|  |  | 44.78 | 12.2114 | 0.025111
|  |  | 44.79 | 12.2139 | 0.025105
|  |  | 44.8 | 12.2163 | 0.0251
|  |  | 44.81 | 12.2188 | 0.025094
|  |  | 44.82 | 12.2212 | 0.025088
|  |  | 44.83 | 12.2237 | 0.025082
|  |  | 44.84 | 12.2262 | 0.025077
|  |  | 44.85 | 12.2286 | 0.025071
|  |  | 44.86 | 12.2311 | 0.025065
|  |  | 44.87 | 12.2335 | 0.025059
|  |  | 44.88 | 12.236 | 0.025054
|  |  | 44.89 | 12.2385 | 0.025048
|  |  | 44.9 | 12.2409 | 0.025042
|  |  | 44.91 | 12.2434 | 0.025037
|  |  | 44.92 | 12.2458 | 0.025031
|  |  | 44.93 | 12.2483 | 0.025025
|  |  | 44.94 | 12.2507 | 0.025019
|  |  | 44.95 | 12.2532 | 0.025014
|  |  | 44.96 | 12.2557 | 0.025008
|  |  | 44.97 | 12.2581 | 0.025002
|  |  | 44.98 | 12.2606 | 0.024996
|  |  | 44.99 | 12.263 | 0.024991
|  |  | 45 | 12.2655 | 0.024985
|  |  | 45.01 | 12.268 | 0.024979
|  |  | 45.02 | 12.2704 | 0.024974
|  |  | 45.03 | 12.2729 | 0.024968
|  |  | 45.04 | 12.2753 | 0.024962
|  |  | 45.05 | 12.2778 | 0.024956
|  |  | 45.06 | 12.2803 | 0.024951
|  |  | 45.07 | 12.2827 | 0.024945
|  |  | 45.08 | 12.2852 | 0.024939
|  |  | 45.09 | 12.2876 | 0.024933
|  |  | 45.1 | 12.2901 | 0.024928
|  |  | 45.11 | 12.2925 | 0.024922
|  |  | 45.12 | 12.295 | 0.024916
|  |  | 45.13 | 12.2975 | 0.024911
|  |  | 45.14 | 12.2999 | 0.024905
|  |  | 45.15 | 12.3024 | 0.024899
|  |  | 45.16 | 12.3048 | 0.024893
|  |  | 45.17 | 12.3073 | 0.024888
|  |  | 45.18 | 12.3098 | 0.024882
|  |  | 45.19 | 12.3122 | 0.024876
|  |  | 45.2 | 12.3147 | 0.02487
|  |  | 45.21 | 12.3171 | 0.024865
|  |  | 45.22 | 12.3196 | 0.024859
|  |  | 45.23 | 12.3221 | 0.024853
|  |  | 45.24 | 12.3245 | 0.024847
|  |  | 45.25 | 12.327 | 0.024842
|  |  | 45.26 | 12.3294 | 0.024836
|  |  | 45.27 | 12.3319 | 0.02483
|  |  | 45.28 | 12.3344 | 0.024825
|  |  | 45.29 | 12.3368 | 0.024819
|  |  | 45.3 | 12.3393 | 0.024813
|  |  | 45.31 | 12.3417 | 0.024807
|  |  | 45.32 | 12.3442 | 0.024802
|  |  | 45.33 | 12.3466 | 0.024796
|  |  | 45.34 | 12.3491 | 0.02479
|  |  | 45.35 | 12.3516 | 0.024784
|  |  | 45.36 | 12.354 | 0.024779
|  |  | 45.37 | 12.3565 | 0.024773
|  |  | 45.38 | 12.3589 | 0.024767
|  |  | 45.39 | 12.3614 | 0.024762
|  |  | 45.4 | 12.3639 | 0.024756
|  |  | 45.41 | 12.3663 | 0.02475
|  |  | 45.42 | 12.3688 | 0.024744
|  |  | 45.43 | 12.3712 | 0.024739
|  |  | 45.44 | 12.3737 | 0.024733
|  |  | 45.45 | 12.3762 | 0.024727
|  |  | 45.46 | 12.3786 | 0.024721
|  |  | 45.47 | 12.3811 | 0.024716
|  |  | 45.48 | 12.3835 | 0.02471
|  |  | 45.49 | 12.386 | 0.024704
|  |  | 45.5 | 12.3884 | 0.024698
|  |  | 45.51 | 12.3909 | 0.024693
|  |  | 45.52 | 12.3934 | 0.024687
|  |  | 45.53 | 12.3958 | 0.024681
|  |  | 45.54 | 12.3983 | 0.024676
|  |  | 45.55 | 12.4007 | 0.02467
|  |  | 45.56 | 12.4032 | 0.024664
|  |  | 45.57 | 12.4057 | 0.024658
|  |  | 45.58 | 12.4081 | 0.024653
|  |  | 45.59 | 12.4106 | 0.024647
|  |  | 45.6 | 12.413 | 0.024641
|  |  | 45.61 | 12.4155 | 0.024635
|  |  | 45.62 | 12.418 | 0.02463
|  |  | 45.63 | 12.4204 | 0.024624
|  |  | 45.64 | 12.4229 | 0.024618
|  |  | 45.65 | 12.4253 | 0.024613
|  |  | 45.66 | 12.4278 | 0.024607
|  |  | 45.67 | 12.4303 | 0.024601
|  |  | 45.68 | 12.4327 | 0.024595
|  |  | 45.69 | 12.4352 | 0.02459
|  |  | 45.7 | 12.4376 | 0.024584
|  |  | 45.71 | 12.4401 | 0.024578
|  |  | 45.72 | 12.4425 | 0.024572
|  |  | 45.73 | 12.445 | 0.024567
|  |  | 45.74 | 12.4475 | 0.024561
|  |  | 45.75 | 12.4499 | 0.024555
|  |  | 45.76 | 12.4524 | 0.02455
|  |  | 45.77 | 12.4548 | 0.024544
|  |  | 45.78 | 12.4573 | 0.024538
|  |  | 45.79 | 12.4598 | 0.024532
|  |  | 45.8 | 12.4622 | 0.024527
|  |  | 45.81 | 12.4647 | 0.024521
|  |  | 45.82 | 12.4671 | 0.024515
|  |  | 45.83 | 12.4696 | 0.024509
|  |  | 45.84 | 12.4721 | 0.024504
|  |  | 45.85 | 12.4745 | 0.024498
|  |  | 45.86 | 12.477 | 0.024492
|  |  | 45.87 | 12.4794 | 0.024486
|  |  | 45.88 | 12.4819 | 0.024481
|  |  | 45.89 | 12.4844 | 0.024475
|  |  | 45.9 | 12.4868 | 0.024469
|  |  | 45.91 | 12.4893 | 0.024464
|  |  | 45.92 | 12.4917 | 0.024458
|  |  | 45.93 | 12.4942 | 0.024452
|  |  | 45.94 | 12.4966 | 0.024446
|  |  | 45.95 | 12.4991 | 0.024441
|  |  | 45.96 | 12.5016 | 0.024435
|  |  | 45.97 | 12.504 | 0.024429
|  |  | 45.98 | 12.5065 | 0.024423
|  |  | 45.99 | 12.5089 | 0.024418
|  |  | 46 | 12.5114 | 0.024412
|  |  | 46.01 | 12.5139 | 0.024406
|  |  | 46.02 | 12.5163 | 0.024401
|  |  | 46.03 | 12.5188 | 0.024395
|  |  | 46.04 | 12.5212 | 0.024389
|  |  | 46.05 | 12.5237 | 0.024383
|  |  | 46.06 | 12.5262 | 0.024378
|  |  | 46.07 | 12.5286 | 0.024372
|  |  | 46.08 | 12.5311 | 0.024366
|  |  | 46.09 | 12.5335 | 0.02436
|  |  | 46.1 | 12.536 | 0.024355
|  |  | 46.11 | 12.5384 | 0.024349
|  |  | 46.12 | 12.5409 | 0.024343
|  |  | 46.13 | 12.5434 | 0.024338
|  |  | 46.14 | 12.5458 | 0.024332
|  |  | 46.15 | 12.5483 | 0.024326
|  |  | 46.16 | 12.5507 | 0.02432
|  |  | 46.17 | 12.5532 | 0.024315
|  |  | 46.18 | 12.5557 | 0.024309
|  |  | 46.19 | 12.5581 | 0.024303
|  |  | 46.2 | 12.5606 | 0.024297
|  |  | 46.21 | 12.563 | 0.024292
|  |  | 46.22 | 12.5655 | 0.024286
|  |  | 46.23 | 12.568 | 0.02428
|  |  | 46.24 | 12.5704 | 0.024274
|  |  | 46.25 | 12.5729 | 0.024269
|  |  | 46.26 | 12.5753 | 0.024263
|  |  | 46.27 | 12.5778 | 0.024257
|  |  | 46.28 | 12.5803 | 0.024252
|  |  | 46.29 | 12.5827 | 0.024246
|  |  | 46.3 | 12.5852 | 0.02424
|  |  | 46.31 | 12.5876 | 0.024234
|  |  | 46.32 | 12.5901 | 0.024229
|  |  | 46.33 | 12.5925 | 0.024223
|  |  | 46.34 | 12.595 | 0.024217
|  |  | 46.35 | 12.5975 | 0.024211
|  |  | 46.36 | 12.5999 | 0.024206
|  |  | 46.37 | 12.6024 | 0.0242
|  |  | 46.38 | 12.6048 | 0.024194
|  |  | 46.39 | 12.6073 | 0.024189
|  |  | 46.4 | 12.6098 | 0.024183
|  |  | 46.41 | 12.6122 | 0.024177
|  |  | 46.42 | 12.6147 | 0.024171
|  |  | 46.43 | 12.6171 | 0.024166
|  |  | 46.44 | 12.6196 | 0.02416
|  |  | 46.45 | 12.6221 | 0.024154
|  |  | 46.46 | 12.6245 | 0.024148
|  |  | 46.47 | 12.627 | 0.024143
|  |  | 46.48 | 12.6294 | 0.024137
|  |  | 46.49 | 12.6319 | 0.024131
|  |  | 46.5 | 12.6343 | 0.024126
|  |  | 46.51 | 12.6368 | 0.02412
|  |  | 46.52 | 12.6393 | 0.024114
|  |  | 46.53 | 12.6417 | 0.024108
|  |  | 46.54 | 12.6442 | 0.024103
|  |  | 46.55 | 12.6466 | 0.024097
|  |  | 46.56 | 12.6491 | 0.024091
|  |  | 46.57 | 12.6516 | 0.024085
|  |  | 46.58 | 12.654 | 0.02408
|  |  | 46.59 | 12.6565 | 0.024074
|  |  | 46.6 | 12.6589 | 0.024068
|  |  | 46.61 | 12.6614 | 0.024062
|  |  | 46.62 | 12.6639 | 0.024057
|  |  | 46.63 | 12.6663 | 0.024051
|  |  | 46.64 | 12.6688 | 0.024045
|  |  | 46.65 | 12.6712 | 0.02404
|  |  | 46.66 | 12.6737 | 0.024034
|  |  | 46.67 | 12.6762 | 0.024028
|  |  | 46.68 | 12.6786 | 0.024022
|  |  | 46.69 | 12.6811 | 0.024017
|  |  | 46.7 | 12.6835 | 0.024011
|  |  | 46.71 | 12.686 | 0.024005
|  |  | 46.72 | 12.6884 | 0.023999
|  |  | 46.73 | 12.6909 | 0.023994
|  |  | 46.74 | 12.6934 | 0.023988
|  |  | 46.75 | 12.6958 | 0.023982
|  |  | 46.76 | 12.6983 | 0.023977
|  |  | 46.77 | 12.7007 | 0.023971
|  |  | 46.78 | 12.7032 | 0.023965
|  |  | 46.79 | 12.7057 | 0.023959
|  |  | 46.8 | 12.7081 | 0.023954
|  |  | 46.81 | 12.7106 | 0.023948
|  |  | 46.82 | 12.713 | 0.023942
|  |  | 46.83 | 12.7155 | 0.023936
|  |  | 46.84 | 12.718 | 0.023931
|  |  | 46.85 | 12.7204 | 0.023925
|  |  | 46.86 | 12.7229 | 0.023919
|  |  | 46.87 | 12.7253 | 0.023913
|  |  | 46.88 | 12.7278 | 0.023908
|  |  | 46.89 | 12.7303 | 0.023902
|  |  | 46.9 | 12.7327 | 0.023896
|  |  | 46.91 | 12.7352 | 0.023891
|  |  | 46.92 | 12.7376 | 0.023885
|  |  | 46.93 | 12.7401 | 0.023879
|  |  | 46.94 | 12.7425 | 0.023873
|  |  | 46.95 | 12.745 | 0.023868
|  |  | 46.96 | 12.7475 | 0.023862
|  |  | 46.97 | 12.7499 | 0.023856
|  |  | 46.98 | 12.7524 | 0.02385
|  |  | 46.99 | 12.7548 | 0.023845
|  |  | 47 | 12.7573 | 0.023839
|  |  | 47.01 | 12.7598 | 0.023833
|  |  | 47.02 | 12.7622 | 0.023828
|  |  | 47.03 | 12.7647 | 0.023822
|  |  | 47.04 | 12.7671 | 0.023816
|  |  | 47.05 | 12.7696 | 0.02381
|  |  | 47.06 | 12.7721 | 0.023805
|  |  | 47.07 | 12.7745 | 0.023799
|  |  | 47.08 | 12.777 | 0.023793
|  |  | 47.09 | 12.7794 | 0.023787
|  |  | 47.1 | 12.7819 | 0.023782
|  |  | 47.11 | 12.7843 | 0.023776
|  |  | 47.12 | 12.7868 | 0.02377
|  |  | 47.13 | 12.7893 | 0.023765
|  |  | 47.14 | 12.7917 | 0.023759
|  |  | 47.15 | 12.7942 | 0.023753
|  |  | 47.16 | 12.7966 | 0.023747
|  |  | 47.17 | 12.7991 | 0.023742
|  |  | 47.18 | 12.8016 | 0.023736
|  |  | 47.19 | 12.804 | 0.02373
|  |  | 47.2 | 12.8065 | 0.023724
|  |  | 47.21 | 12.8089 | 0.023719
|  |  | 47.22 | 12.8114 | 0.023713
|  |  | 47.23 | 12.8139 | 0.023707
|  |  | 47.24 | 12.8163 | 0.023701
|  |  | 47.25 | 12.8188 | 0.023696
|  |  | 47.26 | 12.8212 | 0.02369
|  |  | 47.27 | 12.8237 | 0.023684
|  |  | 47.28 | 12.8262 | 0.023679
|  |  | 47.29 | 12.8286 | 0.023673
|  |  | 47.3 | 12.8311 | 0.023667
|  |  | 47.31 | 12.8335 | 0.023661
|  |  | 47.32 | 12.836 | 0.023656
|  |  | 47.33 | 12.8384 | 0.02365
|  |  | 47.34 | 12.8409 | 0.023644
|  |  | 47.35 | 12.8434 | 0.023638
|  |  | 47.36 | 12.8458 | 0.023633
|  |  | 47.37 | 12.8483 | 0.023627
|  |  | 47.38 | 12.8507 | 0.023621
|  |  | 47.39 | 12.8532 | 0.023616
|  |  | 47.4 | 12.8557 | 0.02361
|  |  | 47.41 | 12.8581 | 0.023604
|  |  | 47.42 | 12.8606 | 0.023598
|  |  | 47.43 | 12.863 | 0.023593
|  |  | 47.44 | 12.8655 | 0.023587
|  |  | 47.45 | 12.868 | 0.023581
|  |  | 47.46 | 12.8704 | 0.023575
|  |  | 47.47 | 12.8729 | 0.02357
|  |  | 47.48 | 12.8753 | 0.023564
|  |  | 47.49 | 12.8778 | 0.023558
|  |  | 47.5 | 12.8803 | 0.023553
|  |  | 47.51 | 12.8827 | 0.023547
|  |  | 47.52 | 12.8852 | 0.023541
|  |  | 47.53 | 12.8876 | 0.023535
|  |  | 47.54 | 12.8901 | 0.02353
|  |  | 47.55 | 12.8925 | 0.023524
|  |  | 47.56 | 12.895 | 0.023518
|  |  | 47.57 | 12.8975 | 0.023512
|  |  | 47.58 | 12.8999 | 0.023507
|  |  | 47.59 | 12.9024 | 0.023501
|  |  | 47.6 | 12.9048 | 0.023495
|  |  | 47.61 | 12.9073 | 0.023489
|  |  | 47.62 | 12.9098 | 0.023484
|  |  | 47.63 | 12.9122 | 0.023478
|  |  | 47.64 | 12.9147 | 0.023472
|  |  | 47.65 | 12.9171 | 0.023467
|  |  | 47.66 | 12.9196 | 0.023461
|  |  | 47.67 | 12.9221 | 0.023455
|  |  | 47.68 | 12.9245 | 0.023449
|  |  | 47.69 | 12.927 | 0.023444
|  |  | 47.7 | 12.9294 | 0.023438
|  |  | 47.71 | 12.9319 | 0.023432
|  |  | 47.72 | 12.9343 | 0.023426
|  |  | 47.73 | 12.9368 | 0.023421
|  |  | 47.74 | 12.9393 | 0.023415
|  |  | 47.75 | 12.9417 | 0.023409
|  |  | 47.76 | 12.9442 | 0.023404
|  |  | 47.77 | 12.9466 | 0.023398
|  |  | 47.78 | 12.9491 | 0.023392
|  |  | 47.79 | 12.9516 | 0.023386
|  |  | 47.8 | 12.954 | 0.023381
|  |  | 47.81 | 12.9565 | 0.023375
|  |  | 47.82 | 12.9589 | 0.023369
|  |  | 47.83 | 12.9614 | 0.023363
|  |  | 47.84 | 12.9639 | 0.023358
|  |  | 47.85 | 12.9663 | 0.023352
|  |  | 47.86 | 12.9688 | 0.023346
|  |  | 47.87 | 12.9712 | 0.02334
|  |  | 47.88 | 12.9737 | 0.023335
|  |  | 47.89 | 12.9762 | 0.023329
|  |  | 47.9 | 12.9786 | 0.023323
|  |  | 47.91 | 12.9811 | 0.023318
|  |  | 47.92 | 12.9835 | 0.023312
|  |  | 47.93 | 12.986 | 0.023306
|  |  | 47.94 | 12.9884 | 0.0233
|  |  | 47.95 | 12.9909 | 0.023295
|  |  | 47.96 | 12.9934 | 0.023289
|  |  | 47.97 | 12.9958 | 0.023283
|  |  | 47.98 | 12.9983 | 0.023277
|  |  | 47.99 | 13.0007 | 0.023272
|  |  | 48 | 13.0032 | 0.023266
|  |  | 48.01 | 13.0057 | 0.02326
|  |  | 48.02 | 13.0081 | 0.023255
|  |  | 48.03 | 13.0106 | 0.023249
|  |  | 48.04 | 13.013 | 0.023243
|  |  | 48.05 | 13.0155 | 0.023237
|  |  | 48.06 | 13.018 | 0.023232
|  |  | 48.07 | 13.0204 | 0.023226
|  |  | 48.08 | 13.0229 | 0.02322
|  |  | 48.09 | 13.0253 | 0.023214
|  |  | 48.1 | 13.0278 | 0.023209
|  |  | 48.11 | 13.0302 | 0.023203
|  |  | 48.12 | 13.0327 | 0.023197
|  |  | 48.13 | 13.0352 | 0.023192
|  |  | 48.14 | 13.0376 | 0.023186
|  |  | 48.15 | 13.0401 | 0.02318
|  |  | 48.16 | 13.0425 | 0.023174
|  |  | 48.17 | 13.045 | 0.023169
|  |  | 48.18 | 13.0475 | 0.023163
|  |  | 48.19 | 13.0499 | 0.023157
|  |  | 48.2 | 13.0524 | 0.023151
|  |  | 48.21 | 13.0548 | 0.023146
|  |  | 48.22 | 13.0573 | 0.02314
|  |  | 48.23 | 13.0598 | 0.023134
|  |  | 48.24 | 13.0622 | 0.023128
|  |  | 48.25 | 13.0647 | 0.023123
|  |  | 48.26 | 13.0671 | 0.023117
|  |  | 48.27 | 13.0696 | 0.023111
|  |  | 48.28 | 13.0721 | 0.023106
|  |  | 48.29 | 13.0745 | 0.0231
|  |  | 48.3 | 13.077 | 0.023094
|  |  | 48.31 | 13.0794 | 0.023088
|  |  | 48.32 | 13.0819 | 0.023083
|  |  | 48.33 | 13.0843 | 0.023077
|  |  | 48.34 | 13.0868 | 0.023071
|  |  | 48.35 | 13.0893 | 0.023065
|  |  | 48.36 | 13.0917 | 0.02306
|  |  | 48.37 | 13.0942 | 0.023054
|  |  | 48.38 | 13.0966 | 0.023048
|  |  | 48.39 | 13.0991 | 0.023043
|  |  | 48.4 | 13.1016 | 0.023037
|  |  | 48.41 | 13.104 | 0.023031
|  |  | 48.42 | 13.1065 | 0.023025
|  |  | 48.43 | 13.1089 | 0.02302
|  |  | 48.44 | 13.1114 | 0.023014
|  |  | 48.45 | 13.1139 | 0.023008
|  |  | 48.46 | 13.1163 | 0.023002
|  |  | 48.47 | 13.1188 | 0.022997
|  |  | 48.48 | 13.1212 | 0.022991
|  |  | 48.49 | 13.1237 | 0.022985
|  |  | 48.5 | 13.1261 | 0.022979
|  |  | 48.51 | 13.1286 | 0.022974
|  |  | 48.52 | 13.1311 | 0.022968
|  |  | 48.53 | 13.1335 | 0.022962
|  |  | 48.54 | 13.136 | 0.022957
|  |  | 48.55 | 13.1384 | 0.022951
|  |  | 48.56 | 13.1409 | 0.022945
|  |  | 48.57 | 13.1434 | 0.022939
|  |  | 48.58 | 13.1458 | 0.022934
|  |  | 48.59 | 13.1483 | 0.022928
|  |  | 48.6 | 13.1507 | 0.022922
|  |  | 48.61 | 13.1532 | 0.022916
|  |  | 48.62 | 13.1557 | 0.022911
|  |  | 48.63 | 13.1581 | 0.022905
|  |  | 48.64 | 13.1606 | 0.022899
|  |  | 48.65 | 13.163 | 0.022894
|  |  | 48.66 | 13.1655 | 0.022888
|  |  | 48.67 | 13.168 | 0.022882
|  |  | 48.68 | 13.1704 | 0.022876
|  |  | 48.69 | 13.1729 | 0.022871
|  |  | 48.7 | 13.1753 | 0.022865
|  |  | 48.71 | 13.1778 | 0.022859
|  |  | 48.72 | 13.1802 | 0.022853
|  |  | 48.73 | 13.1827 | 0.022848
|  |  | 48.74 | 13.1852 | 0.022842
|  |  | 48.75 | 13.1876 | 0.022836
|  |  | 48.76 | 13.1901 | 0.022831
|  |  | 48.77 | 13.1925 | 0.022825
|  |  | 48.78 | 13.195 | 0.022819
|  |  | 48.79 | 13.1975 | 0.022813
|  |  | 48.8 | 13.1999 | 0.022808
|  |  | 48.81 | 13.2024 | 0.022802
|  |  | 48.82 | 13.2048 | 0.022796
|  |  | 48.83 | 13.2073 | 0.02279
|  |  | 48.84 | 13.2098 | 0.022785
|  |  | 48.85 | 13.2122 | 0.022779
|  |  | 48.86 | 13.2147 | 0.022773
|  |  | 48.87 | 13.2171 | 0.022767
|  |  | 48.88 | 13.2196 | 0.022762
|  |  | 48.89 | 13.2221 | 0.022756
|  |  | 48.9 | 13.2245 | 0.02275
|  |  | 48.91 | 13.227 | 0.022745
|  |  | 48.92 | 13.2294 | 0.022739
|  |  | 48.93 | 13.2319 | 0.022733
|  |  | 48.94 | 13.2343 | 0.022727
|  |  | 48.95 | 13.2368 | 0.022722
|  |  | 48.96 | 13.2393 | 0.022716
|  |  | 48.97 | 13.2417 | 0.02271
|  |  | 48.98 | 13.2442 | 0.022704
|  |  | 48.99 | 13.2466 | 0.022699
|  |  | 49 | 13.2491 | 0.022693
|  |  | 49.01 | 13.2516 | 0.022687
|  |  | 49.02 | 13.254 | 0.022682
|  |  | 49.03 | 13.2565 | 0.022676
|  |  | 49.04 | 13.2589 | 0.02267
|  |  | 49.05 | 13.2614 | 0.022664
|  |  | 49.06 | 13.2639 | 0.022659
|  |  | 49.07 | 13.2663 | 0.022653
|  |  | 49.08 | 13.2688 | 0.022647
|  |  | 49.09 | 13.2712 | 0.022641
|  |  | 49.1 | 13.2737 | 0.022636
|  |  | 49.11 | 13.2761 | 0.02263
|  |  | 49.12 | 13.2786 | 0.022624
|  |  | 49.13 | 13.2811 | 0.022619
|  |  | 49.14 | 13.2835 | 0.022613
|  |  | 49.15 | 13.286 | 0.022607
|  |  | 49.16 | 13.2884 | 0.022601
|  |  | 49.17 | 13.2909 | 0.022596
|  |  | 49.18 | 13.2934 | 0.02259
|  |  | 49.19 | 13.2958 | 0.022584
|  |  | 49.2 | 13.2983 | 0.022578
|  |  | 49.21 | 13.3007 | 0.022573
|  |  | 49.22 | 13.3032 | 0.022567
|  |  | 49.23 | 13.3057 | 0.022561
|  |  | 49.24 | 13.3081 | 0.022555
|  |  | 49.25 | 13.3106 | 0.02255
|  |  | 49.26 | 13.313 | 0.022544
|  |  | 49.27 | 13.3155 | 0.022538
|  |  | 49.28 | 13.318 | 0.022533
|  |  | 49.29 | 13.3204 | 0.022527
|  |  | 49.3 | 13.3229 | 0.022521
|  |  | 49.31 | 13.3253 | 0.022515
|  |  | 49.32 | 13.3278 | 0.02251
|  |  | 49.33 | 13.3302 | 0.022504
|  |  | 49.34 | 13.3327 | 0.022498
|  |  | 49.35 | 13.3352 | 0.022492
|  |  | 49.36 | 13.3376 | 0.022487
|  |  | 49.37 | 13.3401 | 0.022481
|  |  | 49.38 | 13.3425 | 0.022475
|  |  | 49.39 | 13.345 | 0.02247
|  |  | 49.4 | 13.3475 | 0.022464
|  |  | 49.41 | 13.3499 | 0.022458
|  |  | 49.42 | 13.3524 | 0.022452
|  |  | 49.43 | 13.3548 | 0.022447
|  |  | 49.44 | 13.3573 | 0.022441
|  |  | 49.45 | 13.3598 | 0.022435
|  |  | 49.46 | 13.3622 | 0.022429
|  |  | 49.47 | 13.3647 | 0.022424
|  |  | 49.48 | 13.3671 | 0.022418
|  |  | 49.49 | 13.3696 | 0.022412
|  |  | 49.5 | 13.372 | 0.022407
|  |  | 49.51 | 13.3745 | 0.022401
|  |  | 49.52 | 13.377 | 0.022395
|  |  | 49.53 | 13.3794 | 0.022389
|  |  | 49.54 | 13.3819 | 0.022384
|  |  | 49.55 | 13.3843 | 0.022378
|  |  | 49.56 | 13.3868 | 0.022372
|  |  | 49.57 | 13.3893 | 0.022366
|  |  | 49.58 | 13.3917 | 0.022361
|  |  | 49.59 | 13.3942 | 0.022355
|  |  | 49.6 | 13.3966 | 0.022349
|  |  | 49.61 | 13.3991 | 0.022343
|  |  | 49.62 | 13.4016 | 0.022338
|  |  | 49.63 | 13.404 | 0.022332
|  |  | 49.64 | 13.4065 | 0.022326
|  |  | 49.65 | 13.4089 | 0.022321
|  |  | 49.66 | 13.4114 | 0.022315
|  |  | 49.67 | 13.4139 | 0.022309
|  |  | 49.68 | 13.4163 | 0.022303
|  |  | 49.69 | 13.4188 | 0.022298
|  |  | 49.7 | 13.4212 | 0.022292
|  |  | 49.71 | 13.4237 | 0.022286
|  |  | 49.72 | 13.4261 | 0.02228
|  |  | 49.73 | 13.4286 | 0.022275
|  |  | 49.74 | 13.4311 | 0.022269
|  |  | 49.75 | 13.4335 | 0.022263
|  |  | 49.76 | 13.436 | 0.022258
|  |  | 49.77 | 13.4384 | 0.022252
|  |  | 49.78 | 13.4409 | 0.022246
|  |  | 49.79 | 13.4434 | 0.02224
|  |  | 49.8 | 13.4458 | 0.022235
|  |  | 49.81 | 13.4483 | 0.022229
|  |  | 49.82 | 13.4507 | 0.022223
|  |  | 49.83 | 13.4532 | 0.022217
|  |  | 49.84 | 13.4557 | 0.022212
|  |  | 49.85 | 13.4581 | 0.022206
|  |  | 49.86 | 13.4606 | 0.0222
|  |  | 49.87 | 13.463 | 0.022194
|  |  | 49.88 | 13.4655 | 0.022189
|  |  | 49.89 | 13.468 | 0.022183
|  |  | 49.9 | 13.4704 | 0.022177
|  |  | 49.91 | 13.4729 | 0.022172
|  |  | 49.92 | 13.4753 | 0.022166
|  |  | 49.93 | 13.4778 | 0.02216
|  |  | 49.94 | 13.4802 | 0.022154
|  |  | 49.95 | 13.4827 | 0.022149
|  |  | 49.96 | 13.4852 | 0.022143
|  |  | 49.97 | 13.4876 | 0.022137
|  |  | 49.98 | 13.4901 | 0.022131
|  |  | 49.99 | 13.4925 | 0.022126
|  |  | 50 | 13.495 | 0.02212